## 1. Introduction
Life Cycle Inventory

## 2. Instructions
Summary of Template Sections
Material details:
What? Raw material inventory, including material details and the weight of each material.
Why? Raw materials have the largest impact in a WTG (~60% of total). The more detail, the better, as specific material impacts may vary significantly from generic category values (e.g. high impact alloys vs. generic steel assumptions).
Surface treatment (ST)
What? Details on specific ST used including the product name where possible as well as application data that can be used to estimate the total weight of the coating used.
Why? The intent is to model coating specific impacts.
Manufacturing process
What? Description of all processes that were used to produce component.
Why? The process overview enables modelling of environmental impacts of manufacturing processes.
Waste
What? Waste weight for in-house production and waste treatment methods
Why? Modelling of the impact of processing the waste. Recycling is treated according to the producer pays principle, which means that the end user of recycled material gets credit for the benefit of recycling a product.
Steps

## 3. Components data_TO BE FILLED
GENERAL INFORMATION | [7 empty] | GRID MIX
Supplier Name | [7 empty] | Factory Location >>
Point of Contact Name | [7 empty] | Energy Source | % of Mix
+ Email | [7 empty] | Fossil Fuels
Part Name and Number | [7 empty] | Natural Gas
Reference | [7 empty] | Petroleum
Picture | [7 empty] | Coal
Renewables
Wind
Hydro
Solar
Biomass
Geothermal
Nuclear
Other
Please fill data in cell highlighted
Any Company environmental impact initiatives that you'd like to highlight?
(*) Mandatory fields
MANUFACTURING DETAILS
PART DETAILS |  |  | MATERIAL DETAILS |  |  |  | SURFACE TREATMENT DETAILS |  |  | MANUFACTURING DETAILS |  |  | WASTE GENERATED DURING MANUFACTURING PROCESS | [6 empty] | NOTES
[14 empty] | Waste Treatment 1 (WT1) |  |  | Waste Treatment 2 (WT2)
Part Name and No. (*) | Sub-assembly | Sub-Component | Material category (*) | Specific Material/Alloy or Grade (*) | GROSS weight, per material (*) | Recycled content used | Surface treatment (*, if any) | Surface treatment details, if any | Surface treated | Manufactured on the site or purchased (*) | Manufacturing process (*) | Notes on Company or Industry specific initiatives that would lead to differences in impacts vs. country specific average impacts (non-industry specific) | Waste weight (*) | Waste Treatment 1 (WT1) | % of waste treated in WT1 | Distance to WT1 Location | Waste Treatment 2 (WT2) | % of waste treated in WT2 | Distance to WT2 Location
|  |  | Select from dropdown |  | (t) | (%) | e.g. paint, galvanization, chrome, etc. | e.g. product name, application rate, specific gravity | (m2) |  | e.g. injection, extrusion, milling, deep drawing, etc. |  | (kg) |  |  | (km) | (kg) |  | (km)
Total Part Weight |  |  |  |  | 0 | [7 empty] | 0
Total Part Weight |  |  |  |  | 0 | [7 empty] | 0
Total Part Weight |  |  |  |  | 0 | [7 empty] | 0
Total Part Weight |  |  |  |  | 0 | [7 empty] | 0
Total Part Weight |  |  |  |  | 0 | [7 empty] | 0
Note on F31: Plastic as ABS, PC, PA 66, PC+20% FV, PBT, … Metal as Steel electrogalvanised, aluminium, copper, … Wood as particule Board, pine, ...
Note on G31: Gross weight for each material of each subcomponent, including the waste weight, to be indicated in the waste section GROSS weight = NET weight + WASTE weight *If no WASTE weight provided, this field will be accounted as NET weight
Note on H31: % of recycled material included in the component

## 4. Example
GENERAL INFORMATION | [7 empty] | GRID MIX
Supplier Name | Irons Direct, Inc. | [6 empty] | Factory Location >>
Point of Contact Name | John Does | [6 empty] | Energy Source | % of Mix
+ Email | John.Doe@ironsdirect.com | [6 empty] | Fossil Fuels
Part Name and Number | Misc. components of steam iron - see part no's below. | [6 empty] | Natural Gas | 25%
Reference | [7 empty] | Petroleum
Picture | [7 empty] | Coal
Renewables
[8 empty] | Wind | 25%
[8 empty] | Hydro | 25%
[8 empty] | Solar | 25%
Biomass
Geothermal
Nuclear
Other
Any Company environmental impact initiatives that you'd like to highlight?
(*) Mandatory fields
MANUFACTURING DETAILS
PART DETAILS |  |  | MATERIAL DETAILS |  |  |  | SURFACE TREATMENT DETAILS |  |  | MANUFACTURING DETAILS |  |  | WASTE GENERATED DURING MANUFACTURING PROCESS | [6 empty] | NOTES
[14 empty] | Waste Treatment 1 (WT1) |  |  | Waste Treatment 2 (WT2)
Part Name and No. (*) | Sub-assembly | Sub-Component | Material category (*) | Specific Material/Alloy or Grade (*) | GROSS weight, per material (*) | Recycled content used | Surface treatment (*, if any) | Surface treatment details, if any | Surface treated | Manufactured on the site or purchased (*) | Manufacturing process (*) | Notes on Company or Industry specific initiatives that would lead to differences in impacts vs. country specific average impacts (non-industry specific) | Waste weight | Waste Treatment 1 (WT1) | % of waste treated in WT1 | Distance to WT1 Location | Waste Treatment 2 (WT2) | % of waste treated in WT2 | Distance to WT2 Location | Please include any additional notes on company programs, initiatives, uncertainty or other notes that should be considered in the model.
|  |  | Select from dropdown |  | (kg) | (%) | e.g. paint, galvanization, chrome, etc. | e.g. product name, application rate, specific gravity | (m2) |  | e.g. injection, extrusion, milling, deep drawing, etc. |  | (kg) |  |  | (km) | (kg) |  | (km)
Housing | Plastic housing | Upper section/handle | Plastic | Polypropylene | 0.15 | 10% | n/a |  |  | Manufactured | Injection molding, finishing |  | 0.015498 | Recycled | 40% | 22 | Landfilled | 60% | 22
Part No. SJE346 |  | Lower section/base | Plastic | High Density Polyethylene | 0.51 | 0% | n/a |  |  | Manufactured | Injection molding, finishing |  | 0.014648 | Recycled | 40% | 22 | Landfilled | 60% | 22
Total Part Weight |  |  |  |  | 0.66 | [7 empty] | 0.030145
Heating system | Sole Plate | Sole plate | Steel | 410 Stainless Steel | 0.56 | 40% | non-stick surface | teflon, polytetrafluoroethylene (PTFE) application rate: 0.1465 kg/m2 | 0.046451 | Manufactured | Lost wax casting, finishing, polishing, coating |  | 0.056 | Recycled | 97% | 22 | Landfilled | 3% | 22
Part No. SJE248 |  |  | Plastic | High Density Polyethylene | 0.2 | 0% |  |  |  | Manufactured | Injection molding, finishing |  | 0.02 | Landfilled | 100% | 22
|  | Heating element | Electronics - other | Nichrome wire | 0.0378 | 0% |  |  |  | Purchased | Wire drawing |  | 0.001701 | Recycled | 90% | 22 | Landfilled | 10% | 22
| Control Panel | Temperature control panel | Electronics - control panel | Control panel | 0.06615 | 0% |  |  |  | Purchased | n/a |  | 0.0007938 | Landfilled | 100% | 22
| Selector Switch | n/a | Electronics - other | Switch | 0.0189 | 0% |  |  |  | Purchased | n/a |  | 0.0007938 | Landfilled | 100% | 22
| Cord | Wire | Cable - copper conductor | 18AWG | 0.0378 | 0% |  |  |  | Purchased | Plastic drawing, copper drawing |  | 0.002268 | Recycled | 50% | 22 | Landfilled | 50% | 22
|  | Cord base | Plastic | PVC | 0.0378 | 20% |  |  |  | Manufactured | Injection molding, finishing |  | 0.0009072 | Recycled | 50% | 22 | Landfilled | 50% | 22
Total Part Weight |  |  |  |  | 0.95845 | [7 empty] | 0.082464
Water System | Water tank | n/a | Plastic | Polyethylene | 0.22491 | 10% | n/a |  |  | Manufactured |  |  | 0.0053978 | Recycled | 40% | 22 | Landfilled | 60% | 22
Partn No. SR493 | Spray head | Spray head | Plastic | Polypropylene | 0.0378 | 10% | n/a |  |  | Manufactured |  |  | 0.00080136 | Recycled | 40% | 22 | Landfilled | 60% | 22
| Tubing | Tubing | Other | Vinyl | 0.00567 | 0% | n/a |  |  | Purchased |  |  | 0.00019845 | Landfilled | 100% | 22
| Seal | n/a | Rubber | Silicone | 0.00567 | 0% | n/a |  |  | Purchased |  |  | 0.00082782 | Landfilled | 100% | 22
Total Part Weight |  |  |  |  | 0.27405 | [7 empty] | 0.0072255
Note on F31: Plastic as ABS, PC, PA 66, PC+20% FV, PBT, … Metal as Steel electrogalvanised, aluminium, copper, … Wood as particule Board, pine, ...
Note on G31: Gross weight for each material of each subcomponent, including the waste weight, to be indicated in the waste section GROSS weight = NET weight + WASTE weight *If no WASTE weight provided, this field will be accounted as NET weight
Note on H31: % of recycled material included in the component
Housing/bottom section
Housing/handle
Heating System/Cord
Heating System/sole plate and heating element
Heating System/control panel
Water system

## 0. Lookups (hidden)
Application_Units | Mass Units | Volume Units | Specific Gravity Units | Material Category | Source
kg/m2 | kg | gallons | kg/liters | Steel | Manufactured
kg/L | lbs. | liters | lbs./gallon | Aluminum | Purchased
lbs./ft2 |  |  |  | Copper | Other (please specify in notes column)
liters/m2 |  |  |  | Metal - Other (please specify in notes)
gallons/ft2 |  |  |  | Cable - copper conductor
Cable - aluminum conductor
Electronics - control panel
Electronics - circuit breaker
Electronics - other
Plastic
Rubber
Coating/Paint
Resin
Fiber, glass
Fiber, carbon
Other