## Disclaimer
Our policy is one of continuous development. Accordingly the design of our products may change at any time.
Whilst every effort is made to produce up to date literature, this document should only be regarded as a guide and is intended for information purposes only.
Its contents do not constitute an offer for sale or advice on the application of any product referred to in it. We cannot be held responsible for any reliance on any decisions taken on its contents without specific advice.

## CORTEC
Ordering information
Variants Order No.
| Distance Protection P444 |  | P444 | [7 empty] | **
Nominal auxiliary voltage
1 | 24-54 Vdc |  |  | 7
2 | 48-125 Vdc (40-100 Vac) |  |  | 8
3 | 110-250 Vdc (100-240 Vac) |  |  | 9
In/Vn rating
1 | Dual rated CT (1 & 5A : 100 - 120V) |  |  |  | 1
5 | Module Sum (∑1A / PXDB) |  |  |  | 5
* | Redundant Ethernet PRP/Failover, 2 multi-mode fibre ports, IEC 61850-9-2 LE Sampled Analogue Values - Process Bus Model |  |  |  | C
Hardware options
1 | Standard version |  |  |  |  | 1
2 | IRIG-B input |  |  |  |  | 2
3 | Fibre optic converter (IEC60870-5-103) (Withdrawn) |  |  |  |  | 3
4 | IRIG-B input and Fibre optic converter (IEC60870-5-103) |  |  |  |  | 4
5 | Ethernet 10Mbits |  |  |  |  | 5
6 | Single Ethernet 100Mbit/s |  |  |  |  | 6
7 | Rear Comms + InterMiCOM |  |  |  |  | 7
8 | Rear Comms + IRIB-B + InterMiCOM |  |  |  |  | 8
| Single Ethernet (100Mbit/s) plus IRIG-B (Modulated) Software version '31' and later (Suffix J) |  |  |  |  | A
| Single Ethernet (100Mbit/s) plus IRIG-B (Un-modulated) Software version '31' and later (Suffix J) |  |  |  |  | B
| IRIG-B (Un-modulated) (Software version '31' and later) |  |  |  |  | C
| InterMiCOM + Courier Rear Port - Withdrawn |  |  |  |  | E
| InterMiCOM + Courier Rear Port + IRIG-B modulated * |  |  |  |  | F
| Redundant Ethernet Self-Healing Ring, 2 multi-mode fibre ports + Modulated IRIG-B |  |  |  |  | G
| Redundant Ethernet Self-Healing Ring, 2 multi-mode fibre ports + Un-modulated IRIG-B |  |  |  |  | H
| Redundant Ethernet RSTP, 2 multi-mode fibre ports + Modulated IRIG-B |  |  |  |  | J
| Redundant Ethernet RSTP, 2 multi-mode fibre ports + Un-modulated IRIG-B |  |  |  |  | K
| Redundant Ethernet Dual-Homing Star, 2 multi-mode fibre ports + Modulated IRIG-B |  |  |  |  | L
| Redundant Ethernet Dual-Homing Star, 2 multi-mode fibre ports + Un-modulated IRIG-B |  |  |  |  | M
| Redundant Ethernet PRP/HSR, 2 fibre ports + Modulated IRIG-B |  |  |  |  | N
| Redundant Ethernet PRP/HSR, 2 fibre ports + Unmodulated IRIG-B |  |  |  |  | P
| Redundant Ethernet PRP/HSR/RSTP/Failover, 2 multi-mode fibre ports + Modulated/Un-Modulated IRIG-B (withdrawn) |  |  |  |  | R
| Redundant Ethernet PRP/HSR/RSTP/Failover, 2 copper ports RJ45 + Modulated/Un-Modulated IRIG-B (withdrawn) |  |  |  |  | S
| Redundant Ethernet PRP/HSR/RSTP/Failover, 1 copper port RJ45 + 1 multi-mode fibre port + Modulated/Un-Modulated IRIG-B (withdrawn) |  |  |  |  | T
* NB: Options available with Software version 45 & later (Design Suffix K)
** For HSR – contact Alstom for details
Models
| 1 & 3 Pole tripping/reclosing with 24 inputs & 32 outputs | [5 empty] | B
| 1 & 3 Pole tripping/reclosing with 24 inputs & 34 ouputs (12 high break) | [5 empty] | C
| 1 & 3 Pole tripping/reclosing with 24 inputs & 32 outputs (4 fast output contacts) | [5 empty] | D
| 1 & 3 Pole tripping/reclosing with 24 inputs & 32 outputs (8 fast output contacts) | [5 empty] | E
| 1 & 3 Pole tripping/reclosing with 24 inputs & 46 outputs | [5 empty] | J
| 1 & 3 Pole tripping/reclosing with 24 inputs & 46 outputs (4 fast output contacts) | [5 empty] | K
| 1 & 3 Pole tripping/reclosing with 24 inputs & 46 outputs (8 fast output contacts) | [5 empty] | L
| 1 phase tripping and 1 phase auto reclose: 8 inputs and 8 outputs Mounting Option ‘R’ | [5 empty] | R
Protocol options
1 | K-Bus | [6 empty] | 1
2 | Modbus | [6 empty] | 2
3 | VDEW (IEC 60870-5-103) (RS485 or Fibre Optic) | [6 empty] | 3
4 | DNP3.0 | [6 empty] | 4
5 | UCA2 | [6 empty] | 5
6 | IEC61850 + Courier via rear RS485 port * | [6 empty] | 6
7 | IEC61850 + IEC60870-5-103 via rear RS485 port * | [6 empty] | 7
8 | DNP3 over Ethernet with Courier rear port K-Bus/RS485 protocol | [6 empty] | 8
* NB: IEC61850 Edition 2 available with '82' Software
Mounting
A | Flush/Panel Mounting with Harsh Env.Coating, White Front Panel | [7 empty] | M
B | 19" Rack Mounting with Harsh Env. Coating, White Front Panel | [7 empty] | N
| Flush/panel mounting with harsh environment coating | [7 empty] | P
| 19" Rack mounting with harsh environmental coating | [7 empty] | Q
| 40TE Case (9-2LE models only) Flush/Panel Mounting with Harsh Env. Coating, White Front Panel | [7 empty] | R
| Flush/Panel Mounting with Harsh Env. Coating, with USB Port, Black and Silver Front Panel | [7 empty] | S
| 19" Rack Mounting with Harsh Env. Coating, with USB Port, Black and Silver Front Panel | [7 empty] | T
| 40TE Case (9-2LE models only) Flush/Panel Mounting with Harsh Env. Coating, with USB Port, Black and Silver Front Panel | [7 empty] | U
Language
0 | English, French, German, Spanish | [8 empty] | 0
4 | English, French, German, Italian | [8 empty] | 4
C | Chinese, English or French via HMI, with English or French only via Communications port | [8 empty] | C
Software version
Date and application dependant
Customer specific options
0 | Standard version | [10 empty] | 0
1 | Customer engineered version: ENEL | [10 empty] | 1
| Customer engineered version: TERNA | [10 empty] | 2
| Customer engineered version: RTE | [10 empty] | 4
| Customer engineered version: General | [10 empty] | A
Hardware version
| Model and hardware version dependant | [11 empty] | *

## Configurator
1 - 3 |  | 4 | 5 | 6 | 7 | 8 | 9 | 10 | 11 | 12-13 | 14 | 15
Distance Protection Relay |  | P444 | 7 | 1 | 1 | B | 1 | T | 0 | 91 | 0 | M
Hardware version | bar: 5 to 8; 10 to 14
M
Software version | bar: 4 to 8; 10; 12-13
91
Vx auxiliary rating | bar: 4 to 8; 10
7
In/Vn rating | bar: 4 to 8; 10
1
Hardware options | bar: 4 to 8; 10
1
Version | bar: 4 to 8; 10
Software Options | bar: 4 to 8; 10
B
Protocol options | bar: 4 to 8; 10
1
Mounting | bar: 4 to 10
T
Language | bar: 4 to 8; 10
0
Options available are derived from the last version available with the specified hardware version ( i.e. using this date -------------->) | 2026-08-04 | bar: 5 to 11
Customer Specific Options | bar: 4 to 8; 10; 12-13
0

## Documents
P444711B1T0910M |  | MASTER
External Connection Diagram | : | #N/A
External Connection Diagram: Comms options | : | 10Px4001-1
Outline Diagram | : | GN0086
ROUTING
Test Instruction | : | Z7Px40
| A | Original created from composite P441-2-3-4 - 08/09/04
| B | External Diagram is now a variable 12/07/07

## Master Text
P444711B1T0910M
Distance Protection Relay
Version :
1 & 3 Pole tripping/reclosing with 24 inputs & 32 outputs + Check synch
Vx auxiliary rating :
24-54 Vdc
In/Vn rating :
Dual rated CT (1 & 5A : 100 - 120V)
Hardware options :
Standard version
Software options :
1 & 3 Pole tripping/reclosing with 24 inputs & 32 outputs
Protocol options :
K-Bus
Mounting :
19" Rack Mounting with Harsh Env. Coating, with USB Port, Black and Silver Front Panel
Language :
English, French, German, Spanish
Customer Specific Options :
Standard version
Issue :
Version : | A | Original created from composite P441-2-3-4 - 08/09/04
| B | Issue "300J" released with DC date of 07/01/05 as per CDN R5283 - 20/11/04
| C | ZN0020002 removed from BOM as this is now a fixed item on the final assembly GN0288 as per CDN R5290 - 23/11/04
| D | GN0110020AREVA & GN0110021AREVA added to BOM - 29/11/04
| D | Relationship between Hardware and Protocol Options (specifically IRIG-B) corrected. Number of relay outputs restricted for "J" suffix variants - 09/12/04
| E | Notation/nomenclature for Software options for Suffix H and J variants changed retrospectively to H,J,K or L - 10/12/04
| F | On BOM ZN0017 quantity corrected to 2 per, Ethernet licences added - 17/01/05
| G | Number of relay output options retrospectively corrected for "G", "H" & "J" suffix variants - 19/01/05
| H | Slot positions added to PCB's; rules corrected on ZN0019001's for 'H' , 'J', 'K' & 'L' variants; Software Options on Master Text rules corrected for the same. 19/04/05
| I | Slot positions corrected for fast trip options - 07/06/05
| J | BOM Final Assembly attribute "N2" added to GN0288001AREVA. Was missing in error - 23/06/05
| K | Protocol options dependency on Hardware changed retrospectively with Software "30" (27/08/04) and onwards - 01/09/05
| L | References to Second Rear Comms have " + InterMiCOM" added & NCIT options also read "…60044-8" - 10/01/06
| M | Correction to Version "E" to backdate changes to 27/08/2004 for Suffix H and J variants changing retrospectively to H,J,K or L. BOM corrected to include Zn0019002 for P444xxxKxxxxxJ variants - 12/01/06
| N | Cortec, In/Vn Rating amended to include "Module Sum …" per A Darby's e-mail of 17/10/06 - 18/10/06
| O | "31" Software options added - includes IEC61850; no high break options; NCIT option withdrawn; Chinese Language; Customised versions also introduced (see CID SBIA-6WQDEZ) - 02/01/07
| P | S module made available: product released by CID DFRO-6XSDSZ; selection of previous versions of software/hardware enabled - 30/01/07
| Q | Ethernet was showing availablity for earlier variants in error - 21/02/07
| R | RTE specific models now include 'J' - 04/06/2007
| S | Software version '35' released by CID DFRO-73UL5S - 08/06/2007
| T | Design Suffix 'K' version released: CID DFRO-74HMG6 - 12/07/2007
| U | Database error for earlier versions corrected - 31/10/07
| V | Software version '36' released by CID DFRO-7CVCWG - 28/03/08
| W | DNP3.0 protocol released for software version '36' by CID DFRO-7F4KWX - 13/06/2008
| X | '45' Software released by CID DFRO-7LKKGJ, includes DNP3.0 over ethernet protocol & InterMiCOM comms options - 05/12/2007
| Y | Iteration Key corrected for '45' software - Vx ratings changed in line with CID BLIN-7P7HJX - 23/02/2009
| Z | BOM Iteration key removed and replaced with design suffix where applicable - 07/05/2009
| AA | BOM Iteration formula removed from GN0432001 - 19/05/2009
| AB | BOM rules corrected for ZN0012004 - 02/07/2009
| AC | '50' software released by CID DFRO-7TTKFZ - 28/07/2009
| AD | Redundant Ethernet options made available, see CIDs DFRO-7YADXM & SKEL-7YBM34- 04/12/2009
| AE | IEC 61850-9-2LE Sampled Analogue Values Ethernet board option made available, see CID RPRI-7ZVCNT- 19/01/2010
| AF | Restrictions to protocol options for software version 2.8/'304' for RTE released on CID SBIA-6RGCAQ applied retrospectively 25/03/2010
| AG | '55' software released by CID DFRO-895BJK - 21/09/2010
| AH | References to Alstom, Areva and MiCOM removed - 5/10/2010
| AI | Release of Harsh Environment coating option -see CID RPRI-8CYG5J, clarification of case rules for 61850-9-2LE board - 19/01/2011
| AJ | Software versions availability set as per SCAR-8H2EGP '09', '35' & '40' withdrawn - 01/06/2011
| AK | Software version '60' released by CID DFRO-8JQG32 - 01/08/2011
| AL | Software version '35' Reinstated by CID DFRO-8KNKFL, K-Bus protocol only - 22/08/2011
| AM | Software version '48' released for Sampled Anaolgue Values Ethernet board only, new board reference changed 'A' to 'B' in digit '6' of Cortec: see CID DFRO-8NHM9L - 18/10/2011
| AN | Date formulas updated for withdrawn software versions - 12/12/2011
| AO | CPU3 Updates, see CID DFRO-8QZEDE - 03/02/2012
| AP | Some BOM corrections for RTE version - 11/02/2012
| AQ | PRP released, see CID TSPR-8W3LBG - 20/07/2012
| AR | '06' & '07' Software withdrawn, see CID MBAM-8X7A2H - 07/09/2012
| AS | Lookup correction on AR above allowing selection of non-K-BUS protocol - 20/11/2012
| AT | Vx rating changed in line with CID IMAY-8YGH8B - 10/12/2012
| AU | As HEC is now standard for all products, HEC mounting options are withdrawn and "with Harsh Environmental Coating" added to standard mounting options descriptions, see CID MBAM-934JCF - 09/01/2013
| AV | Some lookup errors corrected for '60' software - 02/07/2013
| AV | Px40 Agile new branding, new PSU & Opto roll out, See CID YLII-9CAHT3 - 15/10/2013
| AW | PSU descriptions reverted - 07/12/2013
| AX | '70' Software released by CID DFRO-9GAKRP - 25/02/2014
| AY | Product specific options 'A' & 'H' now 'B' & 'J' to imply check synch options - 12/03/2014
| AZ | Lookup error corrected on Vx rating - 27/03/2014
| BA | 10Mb Ethernet Communications Option For Px40 Products removed by CID MBAM-9GRDZH - 20/05/2014
| BB | PRP options withdrawn for '70' software See CID DFRO-9M5A8A - 21/07/2014
| BC | '71' software released by CID DFRO-9M5HLR - 31/07/2014
| BD | Lookup error corrected in protocol options - 11/09/2014
| BE | Clarification of product specific options for suffix 'M' - 26/09/2014
| BF | Clarification of product specific options for suffix 'J' - 08/01/2015
| BG | 82' Software released by CID DFRO-9X5BZG - 08/06/2015
| BH | Correction to protocol options for '36', '50' & '60' software ('7' withdrawn) - 13/08/2016
| BI | HSR options added to 'Cortec' tab - 29/08/2015
| BJ | '30', '45' & '50' software withdrawn by CID MBAM-A8BH9J - 25/04/2016
| BK | HSR options released by CID AEVA-A8XJCE, ZN0020202 added to BoM - 28/06/2016
| BL | 72' Software released by CID005160 10/8/17
| BM | 83' Software released by CID005214 20/11/17
| BN | CID005524 adding HW options R,S and T to Cortec sheet 12/09/18
| BO | CID005525 releasing Software 86 and Introducing 40TE NCIT model - 26/09/2018
| BP | Hardware option 3 withdrawn by CID005425 - 02/10/2018, GE Publication no GER-4820
| BQ | 31' software withdrawn 28/12/2018 by CID005451, GE Publication no GER-4844
| BR | Hardware options R,S & T released by CID CID005854 - 16/04/2019
| BS | Hardware options R,S & T to Software version 71 released by CID005982 - 26/06/2019
| BT | Hardware options R,S & T to Software version 72 released by CID006033 - 25/07/2019
| BU | Rebranding Mounting options released CID006120 01/10/2019
| BV | '91' software released by CID006191 - 18/11/2019
| BW | 36' Software withdrawn by CID006292 23/01/2020 ,GE Publication no GER-4861
| BX | Description amended for Hardware option R,S and T CID006391 - 09/04/2020
| BY | 60' Software withdrawn by CID006407 04/06/2020 ,GE Publication no GER-4861
| BZ | Amend Configurator look up list for Hardware Version to show option K - 08/06/2020
| CA | Hardware options J K N P Software 71 and 86 withdrawn by CID006692 - 31/12/2020, GE Publication no GER-4855
| CB | Corrected Design suffix for 86 software 07/01/2021
| CC | 35' Software withdrawn 15/01/2021 by CID006686, GE Publication no GER-4885
| CD | Hardware options J K N P Software 72 and 83 withdrawn by CID006857 - 30/04/2021, GE Publication no GER-4900
| CE | Hardware options G and L withdrawn by CID007038 , GE Publication GER-4855 - 30/09/2021
| CF | Hardware options 6,A & B to Software version 86 withdrawn by CID007361 - 31/08/2022, GE Publication no GER-4922
| CG | Hardware option M withdrawn by CID007414 - 30/09/2022, GE Publication no GER-4885
| CH | '71' and '82' Software withdrawn on 30/10/2022 by CID007411 ,GE Publication no GER-4912
| CI | Corrected Software 55 to include Hardware option N - 06/06/2023
| CJ | Withdrawn MiCOM Ethernet Options 6, A or B for P444 Software 83 - CID007642-30/06/2023 , GE Publication No GER-4919
| CK | Hardware options H withdrawn by CID007976 , GE Publication GER-4947 - 30/09/2023
| CL | Hardware option C withdrawn by GE Publication GER-4947, white front panel option withdrawn CID008133; '30' software withdrawn by CID008128 - 02/01/2024
| CM | IEC 61850-9-2 LE description updated - see CID008026 - 13/05/2024
| CN | CID008406/GER-4947 obsoleted MiCOM Hardware Option E on 4th generation MiCOM models - 03/07/2024
| CO | CID008520 reinstated hardware options 6, A & B - 02/09/2024
| CP | CID008648/GER-4964 obsoleted Language protocol option C on 4th generation MiCOM models - 05/12/2024
| CQ | For SW72 & SW83 hardware options J/K/N/P restored - CID008660 - 03/01/2025
| CR | Hardware options R,S,T withdrawn by CID008671/GER-4978/'70' & '86' software retrospectively removed GER-4947 - 03/03/2025

## BOM (hidden)
PCS MATERIAL MASTER | [10 empty] | Iteration Key | Required Key Digits | Attribute Digits | NUMBER | DESCRIPTION | Qty. Required | Position / Reference | Unit | Qty. Required | Position / Reference | Unit
P444711B1T0910M | 5 | 6 | 7 | 8 | 9 | 10 | 11 | 12-13 | 14 | 15
[11 empty] | 3 | 3 | 1 | GN0176001 | Common parts | 1 |  | EA
[11 empty] | 3 | T3 | A2 | GN0288001 | Common parts | 1 |  | EA | bar: 10
| 10: T; 14: 0 | 3 | T03 | M02 | GN0288001 | Common parts | 1 |  | EA
| 10: T; 14: 0 | 3 | T03 | N02 | GN0288001 | Common parts | 1 |  | EA
| 10: T; 14: 0 | 3 | T03 | MA2 | GN0288001 | Common parts | 1 |  | EA
| 10: T; 14: 0 | 3 | T03 | NA2 | GN0288001 | Common parts | 1 |  | EA
| 10: T; 14: 0 | 3 | T03 | M12 | GN0288001 | Common parts | 1 |  | EA
| 10: T; 14: 0 | 3 | T03 | N12 | GN0288001 | Common parts | 1 |  | EA
| 10: T; 14: 0 | 3 | T03 | M22 | GN0288001 | Common parts | 1 |  | EA
| 10: T; 14: 0 | 3 | T03 | N22 | GN0288001 | Common parts | 1 |  | EA
| 10: T; 14: 0 | 3 | T03 | P02 | GN0288001 | Common parts | 1 |  | EA
| 10: T; 14: 0 | 3 | T03 | Q02 | GN0288001 | Common parts | 1 |  | EA
| 10: T; 14: 0 | 3 | T03 | PA2 | GN0288001 | Common parts | 1 |  | EA
| 10: T; 14: 0 | 3 | T03 | QA2 | GN0288001 | Common parts | 1 |  | EA
| 10: T; 14: 0 | 3 | T03 | P12 | GN0288001 | Common parts | 1 |  | EA
| 10: T; 14: 0 | 3 | T03 | Q12 | GN0288001 | Common parts | 1 |  | EA
| 10: T; 14: 0 | 3 | T03 | P22 | GN0288001 | Common parts | 1 |  | EA
| 10: T; 14: 0 | 3 | T03 | Q22 | GN0288001 | Common parts | 1 |  | EA
| 14: 0; 15: M |  | 0M | AJ | ZN0020202 | PX40 Coprocessor Board | 1 |  | EA
[12 empty] | M | K | ZN0020202 | PX40 Coprocessor Board | 1 |  | EA | bar: 15
[12 empty] | M | M | ZN0020202 | PX40 Coprocessor Board | 1 |  | EA | 1 |  | EA | bar: 15
[12 empty] | 1M | 1K | GN0432001 | Common parts | 1 |  | EA | bar: 6; 15
[12 empty] | 1M | 5K | GN0432001 | Common parts | 1 |  | EA | bar: 6; 15
[12 empty] | 1M | BK | GN0608001 | Common parts | 1 |  | EA | bar: 6; 15
[12 empty] | 1M | 1M | GN0432001 | Common parts | 1 |  | EA | 1 |  | EA | bar: 6; 15
[12 empty] | 1M | 5M | GN0432001 | Common parts | 1 |  | EA | bar: 6; 15
[12 empty] | 1M | BM | GN0608001 | Common parts | 1 |  | EA | bar: 6; 15
[12 empty] | 1M | CM | GN0608001 | Common parts | 1 |  | EA | bar: 6; 15
| 14: 0; 15: M |  | 0M | 4J | GN0394005 | Common parts | 1 |  | EA
[12 empty] | TM | MA | GN0068001 | User Interface (80TE) Phase 1 | 1 | Ref 22 | EA | bar: 10; 15
[12 empty] | TM | MC | GN0068001 | User Interface (80TE) Phase 1 | 1 | Ref 22 | EA | bar: 10; 15
[12 empty] | TM | MG | GN0180001 | Chinese User Interface (80TE) Phase 2 | 1 | Ref 22 | EA | bar: 10; 15
[12 empty] | TM | NA | GN0068001 | User Interface (80TE) Phase 1 | 1 | Ref 22 | EA | bar: 10; 15
[12 empty] | TM | NC | GN0068001 | User Interface (80TE) Phase 1 | 1 | Ref 22 | EA | bar: 10; 15
[12 empty] | TM | NG | GN0180001 | Chinese User Interface (80TE) Phase 2 | 1 | Ref 22 | EA | bar: 10; 15
[12 empty] | TM | PA | GN0068001C | User Interface (80TE) Phase 1 | 1 | Ref 22 | EA | bar: 10; 15
[12 empty] | TM | PC | GN0068001C | User Interface (80TE) Phase 1 | 1 | Ref 22 | EA | bar: 10; 15
[12 empty] | TM | PG | GN0180001C | Chinese User Interface (80TE) Phase 2 | 1 | Ref 22 | EA | bar: 10; 15
[12 empty] | TM | QA | GN0068001C | User Interface (80TE) Phase 1 | 1 | Ref 22 | EA | bar: 10; 15
[12 empty] | TM | QC | GN0068001C | User Interface (80TE) Phase 1 | 1 | Ref 22 | EA | bar: 10; 15
[12 empty] | TM | QG | GN0180001C | Chinese User Interface (80TE) Phase 2 | 1 | Ref 22 | EA | bar: 10; 15
| 11: 0; 12-13: 91; 15: M |  | 0M | 0J | GN0180005 | User Interface (80TE) Phase 2 | 1 | Ref 22 | EA
| 11: 0; 12-13: 91; 15: M |  | 0M | 4J | GN0180005 | User Interface (80TE) Phase 2 | 1 | Ref 22 | EA
| 11: 0; 12-13: 91; 15: M |  | 0M | CJ | GN0180006 | Chinese User Interface (80TE) Phase 2 | 1 | Ref 22 | EA
| 11: 0; 12-13: 91; 15: M |  | 0M | 0K | GN0341005 | User Interface (80TE) Phase 2 | 1 | Ref 22 | EA
| 11: 0; 12-13: 91; 15: M |  | 0M | 4K | GN0341005 | User Interface (80TE) Phase 2 | 1 | Ref 22 | EA
| 11: 0; 12-13: 91; 15: M |  | 0M | CK | GN0341006 | Chinese User Interface (80TE) Phase 2 | 1 | Ref 22 | EA
| 11: 0; 12-13: 91; 15: M |  | 0M | 0K | GN0341003 | User Interface (80TE) Phase 2 | 1 | Ref 22 | EA
| 11: 0; 12-13: 91; 15: M |  | 0M | 4K | GN0341004 | Chinese User Interface (80TE) Phase 2 | 1 | Ref 22 | EA
| 5: 7; 10: T |  | 7T | 1M | ZN0021001 | Power supply (24 - 48V dc) | 1 | Ref 1, Slot 1, | EA
| 5: 7; 10: T |  | 7T | 2M | ZN0021002 | Power supply (48 - 125V dc) | 1 | Ref 1, Slot 1, | EA
| 5: 7; 10: T |  | 7T | 3M | ZN0021003 | Power supply (110 - 250V dc) | 1 | Ref 1, Slot 1, | EA
| 5: 7; 10: T |  | 7T | 1N | ZN0021001 | Power supply (24 - 48V dc) | 1 | Ref 1, Slot 1, | EA
| 5: 7; 10: T |  | 7T | 2N | ZN0021002 | Power supply (48 - 125V dc) | 1 | Ref 1, Slot 1, | EA
| 5: 7; 10: T |  | 7T | 3N | ZN0021003 | Power supply (110 - 250V dc) | 1 | Ref 1, Slot 1, | EA
| 5: 7; 10: T |  | 7T | 1P | ZN0021001C | Power supply (24 - 48V dc) | 1 | Ref 1, Slot 1, | EA
| 5: 7; 10: T |  | 7T | 2P | ZN0021002C | Power supply (48 - 125V dc) | 1 | Ref 1, Slot 1, | EA
| 5: 7; 10: T |  | 7T | 3P | ZN0021003C | Power supply (110 - 250V dc) | 1 | Ref 1, Slot 1, | EA
| 5: 7; 10: T |  | 7T | 1Q | ZN0021001C | Power supply (24 - 48V dc) | 1 | Ref 1, Slot 1, | EA
| 5: 7; 10: T |  | 7T | 2Q | ZN0021002C | Power supply (48 - 125V dc) | 1 | Ref 1, Slot 1, | EA
| 5: 7; 10: T |  | 7T | 3Q | ZN0021003C | Power supply (110 - 250V dc) | 1 | Ref 1, Slot 1, | EA
| 5: 7 |  | 7 | 7 | ZN0021201 | Power supply (24 - 48V dc) | 1 | Ref 1, Slot 1, | EA | 1 | Ref 1, Slot 1, | EA
| 5: 7 |  | 7 | 8 | ZN0021202 | Power supply (48 - 125V dc) | 1 | Ref 1, Slot 1, | EA
| 5: 7 |  | 7 | 9 | ZN0021203 | Power supply (110 - 250V dc) | 1 | Ref 1, Slot 1, | EA
| 8: B; 10: T; 14: 0; 15: M |  | BT0M | AM0J | ZN0019101 | Relay output PCB | 4 | Slots 2,3,4 & 5 | EA
| 8: B; 10: T; 14: 0; 15: M |  | BT0M | BM0J | ZN0019101 | Relay output PCB | 4 | Slots 2,3,4 & 5 | EA
| 8: B; 10: T; 14: 0; 15: M |  | BT0M | HM0J | ZN0019101 | Relay output PCB | 4 | Slots 2,3,4 & 5 | EA
| 8: B; 10: T; 14: 0; 15: M |  | BT0M | JM0J | ZN0019101 | Relay output PCB | 4 | Slots 2,3,4 & 5 | EA
| 8: B; 10: T; 14: 0; 15: M |  | BT0M | DM0J | ZN0019101 | Relay output PCB | 3 | Slots 2,3 & 5 | EA
| 8: B; 10: T; 14: 0; 15: M |  | BT0M | EM0J | ZN0019101 | Relay output PCB | 2 | Slots 2 & 5 | EA
| 8: B; 10: T; 14: 0; 15: M |  | BT0M | KM0J | ZN0019101 | Relay output PCB | 3 | Slots 2,3 & 5 | EA
| 8: B; 10: T; 14: 0; 15: M |  | BT0M | LM0J | ZN0019101 | Relay output PCB | 2 | Slots 2 & 5 | EA
| 8: B; 10: T; 14: 0; 15: M |  | BT0M | DM0J | ZN0019102 | Fast + Standard Trip PCB | 1 | Slot 4 | EA
| 8: B; 10: T; 14: 0; 15: M |  | BT0M | EM0J | ZN0019102 | Fast + Standard Trip PCB | 2 | Slots 3 & 4 | EA
| 8: B; 10: T; 14: 0; 15: M |  | BT0M | KM0J | ZN0019102 | Fast + Standard Trip PCB | 1 | Slot 4 | EA
| 8: B; 10: T; 14: 0; 15: M |  | BT0M | AMAJ | ZN0019101 | Relay output PCB | 4 | Slots 2,3,4 & 5 | EA
| 8: B; 10: T; 14: 0; 15: M |  | BT0M | BMAJ | ZN0019101 | Relay output PCB | 4 | Slots 2,3,4 & 5 | EA
| 8: B; 10: T; 14: 0; 15: M |  | BT0M | HMAJ | ZN0019101 | Relay output PCB | 4 | Slots 2,3,4 & 5 | EA
| 8: B; 10: T; 14: 0; 15: M |  | BT0M | JMAJ | ZN0019101 | Relay output PCB | 4 | Slots 2,3,4 & 5 | EA
| 8: B; 10: T; 14: 0; 15: M |  | BT0M | DMAJ | ZN0019101 | Relay output PCB | 3 | Slots 2,3 & 5 | EA
| 8: B; 10: T; 14: 0; 15: M |  | BT0M | EMAJ | ZN0019101 | Relay output PCB | 2 | Slots 2 & 5 | EA
| 8: B; 10: T; 14: 0; 15: M |  | BT0M | KMAJ | ZN0019101 | Relay output PCB | 3 | Slots 2,3 & 5 | EA
| 8: B; 10: T; 14: 0; 15: M |  | BT0M | LMAJ | ZN0019101 | Relay output PCB | 2 | Slots 2 & 5 | EA
| 8: B; 10: T; 14: 0; 15: M |  | BT0M | DMAJ | ZN0019102 | Fast + Standard Trip PCB | 1 | Slot 4 | EA
| 8: B; 10: T; 14: 0; 15: M |  | BT0M | EMAJ | ZN0019102 | Fast + Standard Trip PCB | 2 | Slots 3 & 4 | EA
| 8: B; 10: T; 14: 0; 15: M |  | BT0M | KMAJ | ZN0019102 | Fast + Standard Trip PCB | 1 | Slot 4 | EA
| 8: B; 10: T; 15: M |  | BTM | AMK | ZN0019101 | Relay output PCB | 4 | Slots 2,3,4 & 5 | EA
| 8: B; 10: T; 15: M |  | BTM | BMK | ZN0019101 | Relay output PCB | 4 | Slots 2,3,4 & 5 | EA
| 8: B; 10: T; 15: M |  | BTM | HMK | ZN0019101 | Relay output PCB | 4 | Slots 2,3,4 & 5 | EA
| 8: B; 10: T; 15: M |  | BTM | JMK | ZN0019101 | Relay output PCB | 4 | Slots 2,3,4 & 5 | EA
| 8: B; 10: T; 15: M |  | BTM | DMK | ZN0019101 | Relay output PCB | 3 | Slots 2,3 & 5 | EA
| 8: B; 10: T; 15: M |  | BTM | EMK | ZN0019101 | Relay output PCB | 2 | Slots 2 & 5 | EA
| 8: B; 10: T; 15: M |  | BTM | KMK | ZN0019101 | Relay output PCB | 3 | Slots 2,3 & 5 | EA
| 8: B; 10: T; 15: M |  | BTM | LMK | ZN0019101 | Relay output PCB | 2 | Slots 2 & 5 | EA
| 8: B; 10: T; 15: M |  | BTM | DMK | ZN0019102 | Fast + Standard Trip PCB | 1 | Slot 4 | EA
| 8: B; 10: T; 15: M |  | BTM | EMK | ZN0019102 | Fast + Standard Trip PCB | 2 | Slots 3 & 4 | EA
| 8: B; 10: T; 15: M |  | BTM | KMK | ZN0019102 | Fast + Standard Trip PCB | 1 | Slot 4 | EA
[12 empty] | BT | AM | ZN0019101 | Relay output PCB | 4 | Slots 2,3,4 & 5 | EA | bar: 8; 10
[12 empty] | BT | BM | ZN0019101 | Relay output PCB | 4 | Slots 2,3,4 & 5 | EA | bar: 8; 10
[12 empty] | BT | HM | ZN0019101 | Relay output PCB | 4 | Slots 2,3,4 & 5 | EA | bar: 8; 10
[12 empty] | BT | JM | ZN0019101 | Relay output PCB | 4 | Slots 2,3,4 & 5 | EA | bar: 8; 10
[12 empty] | BT | DM | ZN0019101 | Relay output PCB | 3 | Slots 2,3 & 5 | EA | bar: 8; 10
[12 empty] | BT | EM | ZN0019101 | Relay output PCB | 2 | Slots 2 & 5 | EA | bar: 8; 10
[12 empty] | BT | KM | ZN0019101 | Relay output PCB | 3 | Slots 2,3 & 5 | EA | bar: 8; 10
[12 empty] | BT | LM | ZN0019101 | Relay output PCB | 2 | Slots 2 & 5 | EA | bar: 8; 10
[12 empty] | BT | DM | ZN0019102 | Fast + Standard Trip PCB | 1 | Slot 4 | EA | bar: 8; 10
[12 empty] | BT | EM | ZN0019102 | Fast + Standard Trip PCB | 2 | Slots 3 & 4 | EA | bar: 8; 10
[12 empty] | BT | KM | ZN0019102 | Fast + Standard Trip PCB | 1 | Slot 4 | EA | bar: 8; 10
| 8: B; 10: T; 14: 0; 15: M |  | BT0M | AM1J | ZN0019101 | Relay output PCB | 4 | Slots 2,3,4 & 5 | EA
| 8: B; 10: T; 14: 0; 15: M |  | BT0M | BM1J | ZN0019101 | Relay output PCB | 4 | Slots 2,3,4 & 5 | EA
| 8: B; 10: T; 14: 0; 15: M |  | BT0M | HM1J | ZN0019101 | Relay output PCB | 4 | Slots 2,3,4 & 5 | EA
| 8: B; 10: T; 14: 0; 15: M |  | BT0M | JM1J | ZN0019101 | Relay output PCB | 4 | Slots 2,3,4 & 5 | EA
| 8: B; 10: T; 14: 0; 15: M |  | BT0M | DM1J | ZN0019101 | Relay output PCB | 3 | Slots 2,3 & 5 | EA
| 8: B; 10: T; 14: 0; 15: M |  | BT0M | EM1J | ZN0019101 | Relay output PCB | 2 | Slots 2 & 5 | EA
| 8: B; 10: T; 14: 0; 15: M |  | BT0M | KM1J | ZN0019101 | Relay output PCB | 3 | Slots 2,3 & 5 | EA
| 8: B; 10: T; 14: 0; 15: M |  | BT0M | LM1J | ZN0019101 | Relay output PCB | 2 | Slots 2 & 5 | EA
| 8: B; 10: T; 14: 0; 15: M |  | BT0M | DM1J | ZN0019102 | Fast + Standard Trip PCB | 1 | Slot 4 | EA
| 8: B; 10: T; 14: 0; 15: M |  | BT0M | EM1J | ZN0019102 | Fast + Standard Trip PCB | 2 | Slots 3 & 4 | EA
| 8: B; 10: T; 14: 0; 15: M |  | BT0M | KM1J | ZN0019102 | Fast + Standard Trip PCB | 1 | Slot 4 | EA
| 8: B; 10: T; 14: 0; 15: M |  | BT0M | AM2J | ZN0019101 | Relay output PCB | 4 | Slots 2,3,4 & 5 | EA
| 8: B; 10: T; 14: 0; 15: M |  | BT0M | BM2J | ZN0019101 | Relay output PCB | 4 | Slots 2,3,4 & 5 | EA
| 8: B; 10: T; 14: 0; 15: M |  | BT0M | HM2J | ZN0019101 | Relay output PCB | 4 | Slots 2,3,4 & 5 | EA
| 8: B; 10: T; 14: 0; 15: M |  | BT0M | JM2J | ZN0019101 | Relay output PCB | 4 | Slots 2,3,4 & 5 | EA
| 8: B; 10: T; 14: 0; 15: M |  | BT0M | DM2J | ZN0019101 | Relay output PCB | 3 | Slots 2,3 & 5 | EA
| 8: B; 10: T; 14: 0; 15: M |  | BT0M | EM2J | ZN0019101 | Relay output PCB | 2 | Slots 2 & 5 | EA
| 8: B; 10: T; 14: 0; 15: M |  | BT0M | KM2J | ZN0019101 | Relay output PCB | 3 | Slots 2,3 & 5 | EA
| 8: B; 10: T; 14: 0; 15: M |  | BT0M | LM2J | ZN0019101 | Relay output PCB | 2 | Slots 2 & 5 | EA
| 8: B; 10: T; 14: 0; 15: M |  | BT0M | DM2J | ZN0019102 | Fast + Standard Trip PCB | 1 | Slot 4 | EA
| 8: B; 10: T; 14: 0; 15: M |  | BT0M | EM2J | ZN0019102 | Fast + Standard Trip PCB | 2 | Slots 3 & 4 | EA
| 8: B; 10: T; 14: 0; 15: M |  | BT0M | KM2J | ZN0019102 | Fast + Standard Trip PCB | 1 | Slot 4 | EA
[12 empty] | M | P | ZN0020202 | PX40 Coprocessor Board | 1 | bar: 15
[12 empty] | T | R | GN0631001 | COMMON PARTS | 1 | bar: 8; 10; 14 to 15
[12 empty] | TM | RP | GN0178003 | USER INTERFACE (40TE) PHASE 2 | 1 | bar: 8; 10; 14 to 15
[12 empty] | TM | RP | GN2037001 | Blanking plate | 1 | bar: 8; 10; 14 to 15
[12 empty] | TM | MA | ZN0003003 | Co-processor PCB | 1 | Ref 5, Slot 12 | EA | bar: 10; 15
[12 empty] | TM | MB | ZN0020002 | Co-processor PCB | 1 | Ref 5, Slot 12 | EA | bar: 10; 15
[12 empty] | TM | MC | ZN0020002 | Co-processor PCB | 1 | Ref 5, Slot 12 | EA | bar: 10; 15
[12 empty] | TM | MG | ZN0017002 | Opto Input PCB | 2 | Ref 3, Slots 8 & 9 | EA | bar: 10; 15
[12 empty] | TM | MH | ZN0017002 | Opto Input PCB | 2 | Ref 3, Slots 8 & 9 | EA | bar: 10; 15
| 10: T; 14: 0; 15: M |  | T0M | M0J | ZN0017212 | Opto Input PCB | 2 | Ref 3, Slots 8 & 9 | EA
| 10: T; 14: 0; 15: M |  | T0M | MAJ | ZN0017212 | Opto Input PCB | 2 | Ref 3, Slots 8 & 9 | EA
| 10: T; 14: 0; 15: M |  | T0M | M1J | ZN0017212 | Opto Input PCB | 2 | Ref 3, Slots 8 & 9 | EA
| 10: T; 14: 0; 15: M |  | T0M | M2J | ZN0017212 | Opto Input PCB | 2 | Ref 3, Slots 8 & 9 | EA
| 10: T; 14: 0; 15: M |  | T0M | M4J | ZN0017212 | Opto Input PCB | 2 | Ref 3, Slots 8 & 9 | EA
[12 empty] | 1T | 2M | ZN0007001 | IRIG-B | 1 | Ref 6, Slot 14 | EA | bar: 7; 10
[12 empty] | 1T | M3 | ZN0007002 | Fibre Optic Converter | 1 | Ref 6, Slot 14 | EA | bar: 7; 10
[12 empty] | 1T | 4M | ZN0007003 | IRIG-B & Fibre Optic Converter | 1 | Ref 6, Slot 14 | EA | bar: 7; 10
[12 empty] | 1T | 5M | ZN0012001 | Ethernet (10 MHz) | 1 | Ref 6, Slot 14 | EA | bar: 7; 10
[12 empty] | 11T | 56M | ZN0012004 | Ethernet (100 MHz) | 1 | Ref 6, Slot 14 | EA | bar: 7; 9 to 10
[12 empty] | 11T | 65M | ZN0012004 | Ethernet (100 MHz) | 1 | Ref 6, Slot 14 | EA | bar: 7; 9 to 10
[12 empty] | 1T | 8M | ZN0025001 | IRIG-B + Rear Courier port & Integral Intertrip | 1 | Ref 6, Slot 14 | EA | bar: 7; 10
[12 empty] | 1T | 7M | ZN0025002 | Rear Courier port & Integral Intertrip | 1 | Ref 6, Slot 14 | EA | bar: 7; 10
[12 empty] | 1T | FM | ZN0025001 | IRIG-B + Rear Courier port & Integral Intertrip | 1 | Ref 6, Slot 14 | EA | bar: 7; 10
[12 empty] | 1T | EM | ZN0025002 | Rear Courier port & Integral Intertrip | 1 | Ref 6, Slot 14 | EA | bar: 7; 10
[12 empty] | 11T | 66M | ZN0049001 | Px40 100Mhz Ethernet Bd | 1 | Ref 6, Slot 14 | EA | bar: 7; 9 to 10
[12 empty] | 1T | AM | ZN0049002 | Px40 100Mhz Ethernet bd | 1 | Ref 6, Slot 14 | EA | bar: 7; 10
[12 empty] | 1T | BM | ZN0049003 | Px40 100Mhz Ethernet bd | 1 | Ref 6, Slot 14 | EA | bar: 7; 10
[12 empty] | 1T | CM | ZN0049004 | Px40 Non-Mod IRIG-B bd | 1 | Ref 6, Slot 14 | EA | bar: 7; 10
[12 empty] | 1 | G | ZB9800801 | License for VxWorks | 1 | Ref 6, Slot 14 | EA | bar: 7
[12 empty] | 1 | H | ZB9800801 | License for VxWorks | 1 | Ref 6, Slot 14 | EA | bar: 7
[12 empty] | 1 | J | ZB9800801 | License for VxWorks | 1 | Ref 6, Slot 14 | EA | bar: 7
[12 empty] | 1 | K | ZB9800801 | License for VxWorks | 1 | Ref 6, Slot 14 | EA | bar: 7
[12 empty] | 1 | L | ZB9800801 | License for VxWorks | 1 | Ref 6, Slot 14 | EA | bar: 7
[12 empty] | 1 | M | ZB9800801 | License for VxWorks | 1 | Ref 6, Slot 14 | EA | bar: 7
[12 empty] | 1 | G | ZB9800802 | Sisco License for MMS-Ease Lite | 1 | Ref 6, Slot 14 | EA | bar: 7
[12 empty] | 1 | H | ZB9800802 | Sisco License for MMS-Ease Lite | 1 | Ref 6, Slot 14 | EA | bar: 7
[12 empty] | 1 | J | ZB9800802 | Sisco License for MMS-Ease Lite | 1 | Ref 6, Slot 14 | EA | bar: 7
[12 empty] | 1 | K | ZB9800802 | Sisco License for MMS-Ease Lite | 1 | Ref 6, Slot 14 | EA | bar: 7
[12 empty] | 1 | L | ZB9800802 | Sisco License for MMS-Ease Lite | 1 | Ref 6, Slot 14 | EA | bar: 7
[12 empty] | 1 | M | ZB9800802 | Sisco License for MMS-Ease Lite | 1 | Ref 6, Slot 14 | EA | bar: 7
[12 empty] | 1T | GM | ZN0071001 | Redundant Ethernet Self-Healing Ring, 2 multi-mode fibre ports + Modulated IRIG-B | 1 | Ref 6, Slot 14 | EA | bar: 7; 10
[12 empty] | 1T | HM | ZN0071002 | Redundant Ethernet Self-Healing Ring, 2 multi-mode fibre ports + Un-modulated IRIG-B | 1 | Ref 6, Slot 14 | EA | bar: 7; 10
[12 empty] | 1T | JM | ZN0071005 | Redundant Ethernet RSTP, 2 multi-mode fibre ports + Modulated IRIG-B | 1 | Ref 6, Slot 14 | EA | bar: 7; 10
[12 empty] | 1T | KM | ZN0071006 | Redundant Ethernet RSTP, 2 multi-mode fibre ports + Un-modulated IRIG-B | 1 | Ref 6, Slot 14 | EA | bar: 7; 10
[12 empty] | 1T | LM | ZN0071007 | Redundant Ethernet Dual-Homing Star, 2 multi-mode fibre ports + Modulated IRIG-B | 1 | Ref 6, Slot 14 | EA | bar: 7; 10
[12 empty] | 1T | MM | ZN0071008 | Redundant Ethernet Dual-Homing Star, 2 multi-mode fibre ports + Un-modulated IRIG-B | 1 | Ref 6, Slot 14 | EA | bar: 7; 10
[12 empty] | 1 | N | ZN0071009 | REB - ST MULTI MODE FIBRE MOD. IRIG-B - PRP | 1 | Ref 6, Slot 14 | EA | bar: 7
[12 empty] | 1 | P | ZN0071010 | REB - ST MULTI MODE FIBRE DEMOD. IRIG-B PRP | 1 | Ref 6, Slot 14 | EA | bar: 7
[12 empty] | 1 | R | ZN0087001 | PX40 - Redundant Ethernet board FO with Universal IRIG-B (Dual Fiber) | 1 | Ref 6, Slot 14 | EA | bar: 7
[12 empty] | 1 | S | ZN0087002 | Redundant Ethernet board Cu with Universal IRIG-B (Dual Cu) | 1 | Ref 6, Slot 14 | EA | bar: 7
[12 empty] | 1 | T | ZN0087003 | PX40 - Ethernet board wth Universal IRIG-B (Single Cu / single Fiber) | 1 | Ref 6, Slot 14 | EA | bar: 7
| 8: B; 10: T; 14: 0; 15: M |  | BT0M | AM0H | ZN0031101 | Relay output PCB | 2 | Ref 7, Slots 6 & 7 | EA
| 8: B; 10: T; 14: 0; 15: M |  | BT0M | BM0H | ZN0031101 | Relay output PCB | 2 | Ref 7, Slots 6 & 7 | EA
| 8: B; 10: T; 14: 0; 15: M |  | BT0M | DM0H | ZN0031101 | Relay output PCB | 2 | Ref 7, Slots 6 & 7 | EA
| 8: B; 10: T; 14: 0; 15: M |  | BT0M | EM0H | ZN0031101 | Relay output PCB | 2 | Ref 7, Slots 6 & 7 | EA
| 8: B; 10: T; 14: 0 |  | BT0 | HM0 | ZN0031101 | Relay output PCB | 2 | Ref 7, Slots 6 & 7 | EA
| 8: B; 10: T; 14: 0 |  | BT0 | JM0 | ZN0031101 | Relay output PCB | 2 | Ref 7, Slots 6 & 7 | EA
| 8: B; 10: T; 14: 0 |  | BT0 | KM0 | ZN0031101 | Relay output PCB | 2 | Ref 7, Slots 6 & 7 | EA
| 8: B; 10: T; 14: 0 |  | BT0 | LM0 | ZN0031101 | Relay output PCB | 2 | Ref 7, Slots 6 & 7 | EA
| 8: B; 10: T; 14: 0; 15: M |  | BT0M | AMAH | ZN0031101 | Relay output PCB | 2 | Ref 7, Slots 6 & 7 | EA
| 8: B; 10: T; 14: 0; 15: M |  | BT0M | BMAH | ZN0031101 | Relay output PCB | 2 | Ref 7, Slots 6 & 7 | EA
| 8: B; 10: T; 14: 0; 15: M |  | BT0M | DMAH | ZN0031101 | Relay output PCB | 2 | Ref 7, Slots 6 & 7 | EA
| 8: B; 10: T; 14: 0; 15: M |  | BT0M | EMAH | ZN0031101 | Relay output PCB | 2 | Ref 7, Slots 6 & 7 | EA
| 8: B; 10: T; 14: 0 |  | BT0 | HMA | ZN0031101 | Relay output PCB | 2 | Ref 7, Slots 6 & 7 | EA
| 8: B; 10: T; 14: 0 |  | BT0 | JMA | ZN0031101 | Relay output PCB | 2 | Ref 7, Slots 6 & 7 | EA
| 8: B; 10: T; 14: 0 |  | BT0 | KMA | ZN0031101 | Relay output PCB | 2 | Ref 7, Slots 6 & 7 | EA
| 8: B; 10: T; 14: 0 |  | BT0 | LMA | ZN0031101 | Relay output PCB | 2 | Ref 7, Slots 6 & 7 | EA
| 8: B; 10: T; 14: 0; 15: M |  | BT0M | AM1H | ZN0031101 | Relay output PCB | 2 | Ref 7, Slots 6 & 7 | EA
| 8: B; 10: T; 14: 0; 15: M |  | BT0M | BM1H | ZN0031101 | Relay output PCB | 2 | Ref 7, Slots 6 & 7 | EA
| 8: B; 10: T; 14: 0; 15: M |  | BT0M | DM1H | ZN0031101 | Relay output PCB | 2 | Ref 7, Slots 6 & 7 | EA
| 8: B; 10: T; 14: 0; 15: M |  | BT0M | EM1H | ZN0031101 | Relay output PCB | 2 | Ref 7, Slots 6 & 7 | EA
| 8: B; 10: T; 14: 0 |  | BT0 | HM1 | ZN0031101 | Relay output PCB | 2 | Ref 7, Slots 6 & 7 | EA
| 8: B; 10: T; 14: 0 |  | BT0 | JM1 | ZN0031101 | Relay output PCB | 2 | Ref 7, Slots 6 & 7 | EA
| 8: B; 10: T; 14: 0 |  | BT0 | KM1 | ZN0031101 | Relay output PCB | 2 | Ref 7, Slots 6 & 7 | EA
| 8: B; 10: T; 14: 0 |  | BT0 | LM1 | ZN0031101 | Relay output PCB | 2 | Ref 7, Slots 6 & 7 | EA
| 8: B; 10: T; 14: 0; 15: M |  | BT0M | AM2H | ZN0031101 | Relay output PCB | 2 | Ref 7, Slots 6 & 7 | EA
| 8: B; 10: T; 14: 0; 15: M |  | BT0M | BM2H | ZN0031101 | Relay output PCB | 2 | Ref 7, Slots 6 & 7 | EA
| 8: B; 10: T; 14: 0; 15: M |  | BT0M | DM2H | ZN0031101 | Relay output PCB | 2 | Ref 7, Slots 6 & 7 | EA
| 8: B; 10: T; 14: 0; 15: M |  | BT0M | EM2H | ZN0031101 | Relay output PCB | 2 | Ref 7, Slots 6 & 7 | EA
| 8: B; 10: T; 14: 0 |  | BT0 | HM2 | ZN0031101 | Relay output PCB | 2 | Ref 7, Slots 6 & 7 | EA
| 8: B; 10: T; 14: 0 |  | BT0 | JM2 | ZN0031101 | Relay output PCB | 2 | Ref 7, Slots 6 & 7 | EA
| 8: B; 10: T; 14: 0 |  | BT0 | KM2 | ZN0031101 | Relay output PCB | 2 | Ref 7, Slots 6 & 7 | EA
| 8: B; 10: T; 14: 0 |  | BT0 | LM2 | ZN0031101 | Relay output PCB | 2 | Ref 7, Slots 6 & 7 | EA
| 8: B; 10: T; 15: M |  | BTM | CMK | ZN0019101 | Relay output PCB | 1 | Ref 2, Slot 2 | EA
| 8: B; 10: T; 15: M |  | BTM | CMK | ZN0031101 | Relay output PCB | 2 | Ref 7, Slots 6 & 7 | EA
| 8: B; 10: T; 15: M |  | BTM | CMK | ZN0042001 | High Break Output PCB | 3 | Ref 9, Slots 3, 4 & 5 | EA
[12 empty] | BM | CM | ZN0019101 | Relay output PCB | 1 | Ref 2, Slot 2 | EA | bar: 8; 15
[12 empty] | BM | CM | ZN0031101 | Relay output PCB | 2 | Ref 7, Slots 6 & 7 | EA | bar: 8; 15
[12 empty] | BM | CM | ZN0042001 | High Break Output PCB | 3 | Ref 9, Slots 3, 4 & 5 | EA | bar: 8; 15
| 8: B; 10: T; 14: 0; 15: M |  | BT0M | AN0J | ZN0019101 | Relay output PCB | 4 | Slots 2,3,4 & 5 | EA
| 8: B; 10: T; 14: 0; 15: M |  | BT0M | BN0J | ZN0019101 | Relay output PCB | 4 | Slots 2,3,4 & 5 | EA
| 8: B; 10: T; 14: 0; 15: M |  | BT0M | HN0J | ZN0019101 | Relay output PCB | 4 | Slots 2,3,4 & 5 | EA
| 8: B; 10: T; 14: 0; 15: M |  | BT0M | JN0J | ZN0019101 | Relay output PCB | 4 | Slots 2,3,4 & 5 | EA
| 8: B; 10: T; 14: 0; 15: M |  | BT0M | DN0J | ZN0019101 | Relay output PCB | 3 | Slots 2,3 & 5 | EA
| 8: B; 10: T; 14: 0; 15: M |  | BT0M | EN0J | ZN0019101 | Relay output PCB | 2 | Slots 2 & 5 | EA
| 8: B; 10: T; 14: 0; 15: M |  | BT0M | KN0J | ZN0019101 | Relay output PCB | 3 | Slots 2,3 & 5 | EA
| 8: B; 10: T; 14: 0; 15: M |  | BT0M | LN0J | ZN0019101 | Relay output PCB | 2 | Slots 2 & 5 | EA
| 8: B; 10: T; 14: 0; 15: M |  | BT0M | DN0J | ZN0019102 | Fast + Standard Trip PCB | 1 | Slot 4 | EA
| 8: B; 10: T; 14: 0; 15: M |  | BT0M | EN0J | ZN0019102 | Fast + Standard Trip PCB | 2 | Slots 3 & 4 | EA
| 8: B; 10: T; 14: 0; 15: M |  | BT0M | KN0J | ZN0019102 | Fast + Standard Trip PCB | 1 | Slot 4 | EA
| 8: B; 10: T; 14: 0; 15: M |  | BT0M | ANAJ | ZN0019101 | Relay output PCB | 4 | Slots 2,3,4 & 5 | EA
| 8: B; 10: T; 14: 0; 15: M |  | BT0M | BNAJ | ZN0019101 | Relay output PCB | 4 | Slots 2,3,4 & 5 | EA
| 8: B; 10: T; 14: 0; 15: M |  | BT0M | HNAJ | ZN0019101 | Relay output PCB | 4 | Slots 2,3,4 & 5 | EA
| 8: B; 10: T; 14: 0; 15: M |  | BT0M | JNAJ | ZN0019101 | Relay output PCB | 4 | Slots 2,3,4 & 5 | EA
| 8: B; 10: T; 14: 0; 15: M |  | BT0M | DNAJ | ZN0019101 | Relay output PCB | 3 | Slots 2,3 & 5 | EA
| 8: B; 10: T; 14: 0; 15: M |  | BT0M | ENAJ | ZN0019101 | Relay output PCB | 2 | Slots 2 & 5 | EA
| 8: B; 10: T; 14: 0; 15: M |  | BT0M | KNAJ | ZN0019101 | Relay output PCB | 3 | Slots 2,3 & 5 | EA
| 8: B; 10: T; 14: 0; 15: M |  | BT0M | LNAJ | ZN0019101 | Relay output PCB | 2 | Slots 2 & 5 | EA
| 8: B; 10: T; 14: 0; 15: M |  | BT0M | DNAJ | ZN0019102 | Fast + Standard Trip PCB | 1 | Slot 4 | EA
| 8: B; 10: T; 14: 0; 15: M |  | BT0M | ENAJ | ZN0019102 | Fast + Standard Trip PCB | 2 | Slots 3 & 4 | EA
| 8: B; 10: T; 14: 0; 15: M |  | BT0M | KNAJ | ZN0019102 | Fast + Standard Trip PCB | 1 | Slot 4 | EA
| 8: B; 10: T; 15: M |  | BTM | ANK | ZN0019101 | Relay output PCB | 4 | Slots 2,3,4 & 5 | EA
| 8: B; 10: T; 15: M |  | BTM | BNK | ZN0019101 | Relay output PCB | 4 | Slots 2,3,4 & 5 | EA
| 8: B; 10: T; 15: M |  | BTM | HNK | ZN0019101 | Relay output PCB | 4 | Slots 2,3,4 & 5 | EA
| 8: B; 10: T; 15: M |  | BTM | JNK | ZN0019101 | Relay output PCB | 4 | Slots 2,3,4 & 5 | EA
| 8: B; 10: T; 15: M |  | BTM | DNK | ZN0019101 | Relay output PCB | 3 | Slots 2,3 & 5 | EA
| 8: B; 10: T; 15: M |  | BTM | ENK | ZN0019101 | Relay output PCB | 2 | Slots 2 & 5 | EA
| 8: B; 10: T; 15: M |  | BTM | KNK | ZN0019101 | Relay output PCB | 3 | Slots 2,3 & 5 | EA
| 8: B; 10: T; 15: M |  | BTM | LNK | ZN0019101 | Relay output PCB | 2 | Slots 2 & 5 | EA
| 8: B; 10: T; 15: M |  | BTM | DNK | ZN0019102 | Fast + Standard Trip PCB | 1 | Slot 4 | EA
| 8: B; 10: T; 15: M |  | BTM | ENK | ZN0019102 | Fast + Standard Trip PCB | 2 | Slots 3 & 4 | EA
| 8: B; 10: T; 15: M |  | BTM | KNK | ZN0019102 | Fast + Standard Trip PCB | 1 | Slot 4 | EA
| 8: B; 10: T; 14: 0; 15: M |  | BT0M | AN1J | ZN0019101 | Relay output PCB | 4 | Slots 2,3,4 & 5 | EA
| 8: B; 10: T; 14: 0; 15: M |  | BT0M | BN1J | ZN0019101 | Relay output PCB | 4 | Slots 2,3,4 & 5 | EA
| 8: B; 10: T; 14: 0; 15: M |  | BT0M | HN1J | ZN0019101 | Relay output PCB | 4 | Slots 2,3,4 & 5 | EA
| 8: B; 10: T; 14: 0; 15: M |  | BT0M | JN1J | ZN0019101 | Relay output PCB | 4 | Slots 2,3,4 & 5 | EA
| 8: B; 10: T; 14: 0; 15: M |  | BT0M | DN1J | ZN0019101 | Relay output PCB | 3 | Slots 2,3 & 5 | EA
| 8: B; 10: T; 14: 0; 15: M |  | BT0M | EN1J | ZN0019101 | Relay output PCB | 2 | Slots 2 & 5 | EA
| 8: B; 10: T; 14: 0; 15: M |  | BT0M | KN1J | ZN0019101 | Relay output PCB | 3 | Slots 2,3 & 5 | EA
| 8: B; 10: T; 14: 0; 15: M |  | BT0M | LN1J | ZN0019101 | Relay output PCB | 2 | Slots 2 & 5 | EA
| 8: B; 10: T; 14: 0; 15: M |  | BT0M | DN1J | ZN0019102 | Fast + Standard Trip PCB | 1 | Slot 4 | EA
| 8: B; 10: T; 14: 0; 15: M |  | BT0M | EN1J | ZN0019102 | Fast + Standard Trip PCB | 2 | Slots 3 & 4 | EA
| 8: B; 10: T; 14: 0; 15: M |  | BT0M | KN1J | ZN0019102 | Fast + Standard Trip PCB | 1 | Slot 4 | EA
| 8: B; 10: T; 14: 0; 15: M |  | BT0M | AN2J | ZN0019101 | Relay output PCB | 4 | Slots 2,3,4 & 5 | EA
| 8: B; 10: T; 14: 0; 15: M |  | BT0M | BN2J | ZN0019101 | Relay output PCB | 4 | Slots 2,3,4 & 5 | EA
| 8: B; 10: T; 14: 0; 15: M |  | BT0M | HN2J | ZN0019101 | Relay output PCB | 4 | Slots 2,3,4 & 5 | EA
| 8: B; 10: T; 14: 0; 15: M |  | BT0M | JN2J | ZN0019101 | Relay output PCB | 4 | Slots 2,3,4 & 5 | EA
| 8: B; 10: T; 14: 0; 15: M |  | BT0M | DN2J | ZN0019101 | Relay output PCB | 3 | Slots 2,3 & 5 | EA
| 8: B; 10: T; 14: 0; 15: M |  | BT0M | EN2J | ZN0019101 | Relay output PCB | 2 | Slots 2 & 5 | EA
| 8: B; 10: T; 14: 0; 15: M |  | BT0M | KN2J | ZN0019101 | Relay output PCB | 3 | Slots 2,3 & 5 | EA
| 8: B; 10: T; 14: 0; 15: M |  | BT0M | LN2J | ZN0019101 | Relay output PCB | 2 | Slots 2 & 5 | EA
| 8: B; 10: T; 14: 0; 15: M |  | BT0M | DN2J | ZN0019102 | Fast + Standard Trip PCB | 1 | Slot 4 | EA
| 8: B; 10: T; 14: 0; 15: M |  | BT0M | EN2J | ZN0019102 | Fast + Standard Trip PCB | 2 | Slots 3 & 4 | EA
| 8: B; 10: T; 14: 0; 15: M |  | BT0M | KN2J | ZN0019102 | Fast + Standard Trip PCB | 1 | Slot 4 | EA
[12 empty] | TM | NA | ZN0003003 | Co-processor PCB | 1 | Ref 5, Slot 12 | EA | bar: 10; 15
[12 empty] | TM | NB | ZN0020002 | Co-processor PCB | 1 | Ref 5, Slot 12 | EA | bar: 10; 15
[12 empty] | TM | NC | ZN0020002 | Co-processor PCB | 1 | Ref 5, Slot 12 | EA | bar: 10; 15
[12 empty] | TM | NG | ZN0017002 | Opto Input PCB | 2 | Ref 3, Slots 8 & 9 | EA | bar: 10; 15
[12 empty] | TM | NH | ZN0017002 | Opto Input PCB | 2 | Ref 3, Slots 8 & 9 | EA | bar: 10; 15
| 10: T; 14: 0; 15: M |  | T0M | N0J | ZN0017212 | Opto Input PCB | 2 | Ref 3, Slots 8 & 9 | EA
| 10: T; 14: 0; 15: M |  | T0M | NAJ | ZN0017212 | Opto Input PCB | 2 | Ref 3, Slots 8 & 9 | EA
| 10: T; 14: 0; 15: M |  | T0M | N1J | ZN0017212 | Opto Input PCB | 2 | Ref 3, Slots 8 & 9 | EA
| 10: T; 14: 0; 15: M |  | T0M | N2J | ZN0017212 | Opto Input PCB | 2 | Ref 3, Slots 8 & 9 | EA
| 10: T; 14: 0; 15: M |  | T0M | N4J | ZN0017212 | Opto Input PCB | 2 | Ref 3, Slots 8 & 9 | EA
[12 empty] | 1T | 2N | ZN0007001 | IRIG-B | 1 | Ref 6, Slot 14 | EA | bar: 7; 10
[12 empty] | 1T | N3 | ZN0007002 | Fibre Optic Converter | 1 | Ref 6, Slot 14 | EA | bar: 7; 10
[12 empty] | 1T | 4N | ZN0007003 | IRIG-B & Fibre Optic Converter | 1 | Ref 6, Slot 14 | EA | bar: 7; 10
[12 empty] | 1T | 5N | ZN0012001 | Ethernet (10 MHz) | 1 | Ref 6, Slot 14 | EA | bar: 7; 10
[12 empty] | 11T | 56N | ZN0012004 | Ethernet (100 MHz) | 1 | Ref 6, Slot 14 | EA | bar: 7; 9 to 10
[12 empty] | 11T | 65N | ZN0012004 | Ethernet (100 MHz) | 1 | Ref 6, Slot 14 | EA | bar: 7; 9 to 10
[12 empty] | 1T | 8N | ZN0025001 | IRIG-B + Rear Courier port & Integral Intertrip | 1 | Ref 6, Slot 14 | EA | bar: 7; 10
[12 empty] | 1T | 7N | ZN0025002 | Rear Courier port & Integral Intertrip | 1 | Ref 6, Slot 14 | EA | bar: 7; 10
[12 empty] | 1T | FN | ZN0025001 | IRIG-B + Rear Courier port & Integral Intertrip | 1 | Ref 6, Slot 14 | EA | bar: 7; 10
[12 empty] | 1T | EN | ZN0025002 | Rear Courier port & Integral Intertrip | 1 | Ref 6, Slot 14 | EA | bar: 7; 10
[12 empty] | 11T | 66N | ZN0049001 | Px40 100Mhz Ethernet Bd | 1 | Ref 6, Slot 14 | EA | bar: 7; 9 to 10
[12 empty] | 1T | AN | ZN0049002 | Px40 100Mhz Ethernet bd | 1 | Ref 6, Slot 14 | EA | bar: 7; 10
[12 empty] | 1T | BN | ZN0049003 | Px40 100Mhz Ethernet bd | 1 | Ref 6, Slot 14 | EA | bar: 7; 10
[12 empty] | 1T | CN | ZN0049004 | Px40 Non-Mod IRIG-B bd | 1 | Ref 6, Slot 14 | EA | bar: 7; 10
[12 empty] | 1T | GN | ZN0071001 | Redundant Ethernet Self-Healing Ring, 2 multi-mode fibre ports + Modulated IRIG-B | 1 | Ref 6, Slot 14 | EA | bar: 7; 10
[12 empty] | 1T | HN | ZN0071002 | Redundant Ethernet Self-Healing Ring, 2 multi-mode fibre ports + Un-modulated IRIG-B | 1 | Ref 6, Slot 14 | EA | bar: 7; 10
[12 empty] | 1T | JN | ZN0071005 | Redundant Ethernet RSTP, 2 multi-mode fibre ports + Modulated IRIG-B | 1 | Ref 6, Slot 14 | EA | bar: 7; 10
[12 empty] | 1T | KN | ZN0071006 | Redundant Ethernet RSTP, 2 multi-mode fibre ports + Un-modulated IRIG-B | 1 | Ref 6, Slot 14 | EA | bar: 7; 10
[12 empty] | 1T | LN | ZN0071007 | Redundant Ethernet Dual-Homing Star, 2 multi-mode fibre ports + Modulated IRIG-B | 1 | Ref 6, Slot 14 | EA | bar: 7; 10
[12 empty] | 1T | MN | ZN0071008 | Redundant Ethernet Dual-Homing Star, 2 multi-mode fibre ports + Un-modulated IRIG-B | 1 | Ref 6, Slot 14 | EA | bar: 7; 10
| 8: B; 10: T; 14: 0; 15: M |  | BT0M | AN0H | ZN0031101C | Relay output PCB | 2 | Ref 7, Slots 6 & 7 | EA
| 8: B; 10: T; 14: 0; 15: M |  | BT0M | BN0H | ZN0031101C | Relay output PCB | 2 | Ref 7, Slots 6 & 7 | EA
| 8: B; 10: T; 14: 0; 15: M |  | BT0M | DN0H | ZN0031101C | Relay output PCB | 2 | Ref 7, Slots 6 & 7 | EA
| 8: B; 10: T; 14: 0; 15: M |  | BT0M | EN0H | ZN0031101C | Relay output PCB | 2 | Ref 7, Slots 6 & 7 | EA
| 8: B; 10: T; 14: 0 |  | BT0 | HN0 | ZN0031101C | Relay output PCB | 2 | Ref 7, Slots 6 & 7 | EA
| 8: B; 10: T; 14: 0 |  | BT0 | JN0 | ZN0031101C | Relay output PCB | 2 | Ref 7, Slots 6 & 7 | EA
| 8: B; 10: T; 14: 0 |  | BT0 | KN0 | ZN0031101C | Relay output PCB | 2 | Ref 7, Slots 6 & 7 | EA
| 8: B; 10: T; 14: 0 |  | BT0 | LN0 | ZN0031101C | Relay output PCB | 2 | Ref 7, Slots 6 & 7 | EA
| 8: B; 10: T; 14: 0; 15: M |  | BT0M | ANAH | ZN0031101C | Relay output PCB | 2 | Ref 7, Slots 6 & 7 | EA
| 8: B; 10: T; 14: 0; 15: M |  | BT0M | BNAH | ZN0031101C | Relay output PCB | 2 | Ref 7, Slots 6 & 7 | EA
| 8: B; 10: T; 14: 0; 15: M |  | BT0M | DNAH | ZN0031101C | Relay output PCB | 2 | Ref 7, Slots 6 & 7 | EA
| 8: B; 10: T; 14: 0; 15: M |  | BT0M | ENAH | ZN0031101C | Relay output PCB | 2 | Ref 7, Slots 6 & 7 | EA
| 8: B; 10: T; 14: 0 |  | BT0 | HNA | ZN0031101C | Relay output PCB | 2 | Ref 7, Slots 6 & 7 | EA
| 8: B; 10: T; 14: 0 |  | BT0 | JNA | ZN0031101C | Relay output PCB | 2 | Ref 7, Slots 6 & 7 | EA
| 8: B; 10: T; 14: 0 |  | BT0 | KNA | ZN0031101C | Relay output PCB | 2 | Ref 7, Slots 6 & 7 | EA
| 8: B; 10: T; 14: 0 |  | BT0 | LNA | ZN0031101C | Relay output PCB | 2 | Ref 7, Slots 6 & 7 | EA
| 8: B; 10: T; 14: 0; 15: M |  | BT0M | AN1H | ZN0031101C | Relay output PCB | 2 | Ref 7, Slots 6 & 7 | EA
| 8: B; 10: T; 14: 0; 15: M |  | BT0M | BN1H | ZN0031101C | Relay output PCB | 2 | Ref 7, Slots 6 & 7 | EA
| 8: B; 10: T; 14: 0; 15: M |  | BT0M | DN1H | ZN0031101C | Relay output PCB | 2 | Ref 7, Slots 6 & 7 | EA
| 8: B; 10: T; 14: 0; 15: M |  | BT0M | EN1H | ZN0031101C | Relay output PCB | 2 | Ref 7, Slots 6 & 7 | EA
| 8: B; 10: T; 14: 0 |  | BT0 | HN1 | ZN0031101C | Relay output PCB | 2 | Ref 7, Slots 6 & 7 | EA
| 8: B; 10: T; 14: 0 |  | BT0 | JN1 | ZN0031101C | Relay output PCB | 2 | Ref 7, Slots 6 & 7 | EA
| 8: B; 10: T; 14: 0 |  | BT0 | KN1 | ZN0031101C | Relay output PCB | 2 | Ref 7, Slots 6 & 7 | EA
| 8: B; 10: T; 14: 0 |  | BT0 | LN1 | ZN0031101C | Relay output PCB | 2 | Ref 7, Slots 6 & 7 | EA
| 8: B; 10: T; 14: 0; 15: M |  | BT0M | AN2H | ZN0031101C | Relay output PCB | 2 | Ref 7, Slots 6 & 7 | EA
| 8: B; 10: T; 14: 0; 15: M |  | BT0M | BN2H | ZN0031101C | Relay output PCB | 2 | Ref 7, Slots 6 & 7 | EA
| 8: B; 10: T; 14: 0; 15: M |  | BT0M | DN2H | ZN0031101C | Relay output PCB | 2 | Ref 7, Slots 6 & 7 | EA
| 8: B; 10: T; 14: 0; 15: M |  | BT0M | EN2H | ZN0031101C | Relay output PCB | 2 | Ref 7, Slots 6 & 7 | EA
| 8: B; 10: T; 14: 0 |  | BT0 | HN2 | ZN0031101C | Relay output PCB | 2 | Ref 7, Slots 6 & 7 | EA
| 8: B; 10: T; 14: 0 |  | BT0 | JN2 | ZN0031101C | Relay output PCB | 2 | Ref 7, Slots 6 & 7 | EA
| 8: B; 10: T; 14: 0 |  | BT0 | KN2 | ZN0031101C | Relay output PCB | 2 | Ref 7, Slots 6 & 7 | EA
| 8: B; 10: T; 14: 0 |  | BT0 | LN2 | ZN0031101C | Relay output PCB | 2 | Ref 7, Slots 6 & 7 | EA
| 8: B; 10: T; 15: M |  | BTM | CNK | ZN0019101C | Relay output PCB | 1 | Ref 2, Slot 2 | EA
| 8: B; 10: T; 15: M |  | BTM | CNK | ZN0031101C | Relay output PCB | 2 | Ref 7, Slots 6 & 7 | EA
| 8: B; 10: T; 15: M |  | BTM | CNK | ZN0042001C | High Break Output PCB | 3 | Ref 9, Slots 3, 4 & 5 | EA
| 8: B; 10: T; 14: 0; 15: M |  | BT0M | AP0J | ZN0019101C | Relay output PCB | 4 | Slots 2,3,4 & 5 | EA
| 8: B; 10: T; 14: 0; 15: M |  | BT0M | BP0J | ZN0019101C | Relay output PCB | 4 | Slots 2,3,4 & 5 | EA
| 8: B; 10: T; 14: 0; 15: M |  | BT0M | HP0J | ZN0019101C | Relay output PCB | 4 | Slots 2,3,4 & 5 | EA
| 8: B; 10: T; 14: 0; 15: M |  | BT0M | JP0J | ZN0019101C | Relay output PCB | 4 | Slots 2,3,4 & 5 | EA
| 8: B; 10: T; 14: 0; 15: M |  | BT0M | DP0J | ZN0019101C | Relay output PCB | 3 | Slots 2,3 & 5 | EA
| 8: B; 10: T; 14: 0; 15: M |  | BT0M | EP0J | ZN0019101C | Relay output PCB | 2 | Slots 2 & 5 | EA
| 8: B; 10: T; 14: 0; 15: M |  | BT0M | KP0J | ZN0019101C | Relay output PCB | 3 | Slots 2,3 & 5 | EA
| 8: B; 10: T; 14: 0; 15: M |  | BT0M | LP0J | ZN0019101C | Relay output PCB | 2 | Slots 2 & 5 | EA
| 8: B; 10: T; 14: 0; 15: M |  | BT0M | DP0J | ZN0019102C | Fast + Standard Trip PCB | 1 | Slot 4 | EA
| 8: B; 10: T; 14: 0; 15: M |  | BT0M | EP0J | ZN0019102C | Fast + Standard Trip PCB | 2 | Slots 3 & 4 | EA
| 8: B; 10: T; 14: 0; 15: M |  | BT0M | KP0J | ZN0019102C | Fast + Standard Trip PCB | 1 | Slot 4 | EA
| 8: B; 10: T; 14: 0; 15: M |  | BT0M | APAJ | ZN0019101C | Relay output PCB | 4 | Slots 2,3,4 & 5 | EA
| 8: B; 10: T; 14: 0; 15: M |  | BT0M | BPAJ | ZN0019101C | Relay output PCB | 4 | Slots 2,3,4 & 5 | EA
| 8: B; 10: T; 14: 0; 15: M |  | BT0M | HPAJ | ZN0019101C | Relay output PCB | 4 | Slots 2,3,4 & 5 | EA
| 8: B; 10: T; 14: 0; 15: M |  | BT0M | JPAJ | ZN0019101C | Relay output PCB | 4 | Slots 2,3,4 & 5 | EA
| 8: B; 10: T; 14: 0; 15: M |  | BT0M | DPAJ | ZN0019101C | Relay output PCB | 3 | Slots 2,3 & 5 | EA
| 8: B; 10: T; 14: 0; 15: M |  | BT0M | EPAJ | ZN0019101C | Relay output PCB | 2 | Slots 2 & 5 | EA
| 8: B; 10: T; 14: 0; 15: M |  | BT0M | KPAJ | ZN0019101C | Relay output PCB | 3 | Slots 2,3 & 5 | EA
| 8: B; 10: T; 14: 0; 15: M |  | BT0M | LPAJ | ZN0019101C | Relay output PCB | 2 | Slots 2 & 5 | EA
| 8: B; 10: T; 14: 0; 15: M |  | BT0M | DPAJ | ZN0019102C | Fast + Standard Trip PCB | 1 | Slot 4 | EA
| 8: B; 10: T; 14: 0; 15: M |  | BT0M | EPAJ | ZN0019102C | Fast + Standard Trip PCB | 2 | Slots 3 & 4 | EA
| 8: B; 10: T; 14: 0; 15: M |  | BT0M | KPAJ | ZN0019102C | Fast + Standard Trip PCB | 1 | Slot 4 | EA
| 8: B; 10: T; 15: M |  | BTM | APK | ZN0019101C | Relay output PCB | 4 | Slots 2,3,4 & 5 | EA
| 8: B; 10: T; 15: M |  | BTM | BPK | ZN0019101C | Relay output PCB | 4 | Slots 2,3,4 & 5 | EA
| 8: B; 10: T; 15: M |  | BTM | HPK | ZN0019101C | Relay output PCB | 4 | Slots 2,3,4 & 5 | EA
| 8: B; 10: T; 15: M |  | BTM | JPK | ZN0019101C | Relay output PCB | 4 | Slots 2,3,4 & 5 | EA
| 8: B; 10: T; 15: M |  | BTM | DPK | ZN0019101C | Relay output PCB | 3 | Slots 2,3 & 5 | EA
| 8: B; 10: T; 15: M |  | BTM | EPK | ZN0019101C | Relay output PCB | 2 | Slots 2 & 5 | EA
| 8: B; 10: T; 15: M |  | BTM | KPK | ZN0019101C | Relay output PCB | 3 | Slots 2,3 & 5 | EA
| 8: B; 10: T; 15: M |  | BTM | LPK | ZN0019101C | Relay output PCB | 2 | Slots 2 & 5 | EA
| 8: B; 10: T; 15: M |  | BTM | DPK | ZN0019102C | Fast + Standard Trip PCB | 1 | Slot 4 | EA
| 8: B; 10: T; 15: M |  | BTM | EPK | ZN0019102C | Fast + Standard Trip PCB | 2 | Slots 3 & 4 | EA
| 8: B; 10: T; 15: M |  | BTM | KPK | ZN0019102C | Fast + Standard Trip PCB | 1 | Slot 4 | EA
| 8: B; 10: T; 14: 0; 15: M |  | BT0M | AP1J | ZN0019101C | Relay output PCB | 4 | Slots 2,3,4 & 5 | EA
| 8: B; 10: T; 14: 0; 15: M |  | BT0M | BP1J | ZN0019101C | Relay output PCB | 4 | Slots 2,3,4 & 5 | EA
| 8: B; 10: T; 14: 0; 15: M |  | BT0M | HP1J | ZN0019101C | Relay output PCB | 4 | Slots 2,3,4 & 5 | EA
| 8: B; 10: T; 14: 0; 15: M |  | BT0M | JP1J | ZN0019101C | Relay output PCB | 4 | Slots 2,3,4 & 5 | EA
| 8: B; 10: T; 14: 0; 15: M |  | BT0M | DP1J | ZN0019101C | Relay output PCB | 3 | Slots 2,3 & 5 | EA
| 8: B; 10: T; 14: 0; 15: M |  | BT0M | EP1J | ZN0019101C | Relay output PCB | 2 | Slots 2 & 5 | EA
| 8: B; 10: T; 14: 0; 15: M |  | BT0M | KP1J | ZN0019101C | Relay output PCB | 3 | Slots 2,3 & 5 | EA
| 8: B; 10: T; 14: 0; 15: M |  | BT0M | LP1J | ZN0019101C | Relay output PCB | 2 | Slots 2 & 5 | EA
| 8: B; 10: T; 14: 0; 15: M |  | BT0M | DP1J | ZN0019102C | Fast + Standard Trip PCB | 1 | Slot 4 | EA
| 8: B; 10: T; 14: 0; 15: M |  | BT0M | EP1J | ZN0019102C | Fast + Standard Trip PCB | 2 | Slots 3 & 4 | EA
| 8: B; 10: T; 14: 0; 15: M |  | BT0M | KP1J | ZN0019102C | Fast + Standard Trip PCB | 1 | Slot 4 | EA
| 8: B; 10: T; 14: 0; 15: M |  | BT0M | AP2J | ZN0019101C | Relay output PCB | 4 | Slots 2,3,4 & 5 | EA
| 8: B; 10: T; 14: 0; 15: M |  | BT0M | BP2J | ZN0019101C | Relay output PCB | 4 | Slots 2,3,4 & 5 | EA
| 8: B; 10: T; 14: 0; 15: M |  | BT0M | HP2J | ZN0019101C | Relay output PCB | 4 | Slots 2,3,4 & 5 | EA
| 8: B; 10: T; 14: 0; 15: M |  | BT0M | JP2J | ZN0019101C | Relay output PCB | 4 | Slots 2,3,4 & 5 | EA
| 8: B; 10: T; 14: 0; 15: M |  | BT0M | DP2J | ZN0019101C | Relay output PCB | 3 | Slots 2,3 & 5 | EA
| 8: B; 10: T; 14: 0; 15: M |  | BT0M | EP2J | ZN0019101C | Relay output PCB | 2 | Slots 2 & 5 | EA
| 8: B; 10: T; 14: 0; 15: M |  | BT0M | KP2J | ZN0019101C | Relay output PCB | 3 | Slots 2,3 & 5 | EA
| 8: B; 10: T; 14: 0; 15: M |  | BT0M | LP2J | ZN0019101C | Relay output PCB | 2 | Slots 2 & 5 | EA
| 8: B; 10: T; 14: 0; 15: M |  | BT0M | DP2J | ZN0019102C | Fast + Standard Trip PCB | 1 | Slot 4 | EA
| 8: B; 10: T; 14: 0; 15: M |  | BT0M | EP2J | ZN0019102C | Fast + Standard Trip PCB | 2 | Slots 3 & 4 | EA
| 8: B; 10: T; 14: 0; 15: M |  | BT0M | KP2J | ZN0019102C | Fast + Standard Trip PCB | 1 | Slot 4 | EA
[12 empty] | TM | PA | ZN0003003C | Co-processor PCB | 1 | Ref 5, Slot 12 | EA | bar: 10; 15
[12 empty] | TM | PB | ZN0020002C | Co-processor PCB | 1 | Ref 5, Slot 12 | EA | bar: 10; 15
[12 empty] | TM | PC | ZN0020002C | Co-processor PCB | 1 | Ref 5, Slot 12 | EA | bar: 10; 15
[12 empty] | TM | PG | ZN0017002C | Opto Input PCB | 2 | Ref 3, Slots 8 & 9 | EA | bar: 10; 15
[12 empty] | TM | PH | ZN0017002C | Opto Input PCB | 2 | Ref 3, Slots 8 & 9 | EA | bar: 10; 15
| 10: T; 14: 0; 15: M |  | T0M | P0J | ZN0017212C | Opto Input PCB | 2 | Ref 3, Slots 8 & 9 | EA
| 10: T; 14: 0; 15: M |  | T0M | PAJ | ZN0017212C | Opto Input PCB | 2 | Ref 3, Slots 8 & 9 | EA
| 10: T; 14: 0; 15: M |  | T0M | P1J | ZN0017212C | Opto Input PCB | 2 | Ref 3, Slots 8 & 9 | EA
| 10: T; 14: 0; 15: M |  | T0M | P2J | ZN0017212C | Opto Input PCB | 2 | Ref 3, Slots 8 & 9 | EA
| 10: T; 14: 0; 15: M |  | T0M | P4J | ZN0017212C | Opto Input PCB | 2 | Ref 3, Slots 8 & 9 | EA
[12 empty] | 1T | 2P | ZN0007001C | IRIG-B | 1 | Ref 6, Slot 14 | EA | bar: 7; 10
[12 empty] | 1T | P3 | ZN0007002C | Fibre Optic Converter | 1 | Ref 6, Slot 14 | EA | bar: 7; 10
[12 empty] | 1T | 4P | ZN0007003C | IRIG-B & Fibre Optic Converter | 1 | Ref 6, Slot 14 | EA | bar: 7; 10
[12 empty] | 1T | 5P | ZN0012001C | Ethernet (10 MHz) | 1 | Ref 6, Slot 14 | EA | bar: 7; 10
[12 empty] | 11T | 56P | ZN0012004C | Ethernet (100 MHz) | 1 | Ref 6, Slot 14 | EA | bar: 7; 9 to 10
[12 empty] | 11T | 65P | ZN0012004C | Ethernet (100 MHz) | 1 | Ref 6, Slot 14 | EA | bar: 7; 9 to 10
[12 empty] | 1T | 8P | ZN0025001C | IRIG-B + Rear Courier port & Integral Intertrip | 1 | Ref 6, Slot 14 | EA | bar: 7; 10
[12 empty] | 1T | 7P | ZN0025002C | Rear Courier port & Integral Intertrip | 1 | Ref 6, Slot 14 | EA | bar: 7; 10
[12 empty] | 1T | FP | ZN0025001C | IRIG-B + Rear Courier port & Integral Intertrip | 1 | Ref 6, Slot 14 | EA | bar: 7; 10
[12 empty] | 1T | EP | ZN0025002C | Rear Courier port & Integral Intertrip | 1 | Ref 6, Slot 14 | EA | bar: 7; 10
[12 empty] | 11T | 66P | ZN0049001C | Px40 100Mhz Ethernet Bd | 1 | Ref 6, Slot 14 | EA | bar: 7; 9 to 10
[12 empty] | 1T | AP | ZN0049002C | Px40 100Mhz Ethernet bd | 1 | Ref 6, Slot 14 | EA | bar: 7; 10
[12 empty] | 1T | BP | ZN0049003C | Px40 100Mhz Ethernet bd | 1 | Ref 6, Slot 14 | EA | bar: 7; 10
[12 empty] | 1T | CP | ZN0049004C | Px40 Non-Mod IRIG-B bd | 1 | Ref 6, Slot 14 | EA | bar: 7; 10
[12 empty] | 1T | GP | ZN0071001CC | Redundant Ethernet Self-Healing Ring, 2 multi-mode fibre ports + Modulated IRIG-B | 1 | Ref 6, Slot 14 | EA | bar: 7; 10
[12 empty] | 1T | HP | ZN0071002C | Redundant Ethernet Self-Healing Ring, 2 multi-mode fibre ports + Un-modulated IRIG-B | 1 | Ref 6, Slot 14 | EA | bar: 7; 10
[12 empty] | 1T | JP | ZN0071005C | Redundant Ethernet RSTP, 2 multi-mode fibre ports + Modulated IRIG-B | 1 | Ref 6, Slot 14 | EA | bar: 7; 10
[12 empty] | 1T | KP | ZN0071006C | Redundant Ethernet RSTP, 2 multi-mode fibre ports + Un-modulated IRIG-B | 1 | Ref 6, Slot 14 | EA | bar: 7; 10
[12 empty] | 1T | LP | ZN0071007C | Redundant Ethernet Dual-Homing Star, 2 multi-mode fibre ports + Modulated IRIG-B | 1 | Ref 6, Slot 14 | EA | bar: 7; 10
[12 empty] | 1T | PP | ZN0071008C | Redundant Ethernet Dual-Homing Star, 2 multi-mode fibre ports + Un-modulated IRIG-B | 1 | Ref 6, Slot 14 | EA | bar: 7; 10
| 8: B; 10: T; 14: 0; 15: M |  | BT0M | AP0H | ZN0031101 | Relay output PCB | 2 | Ref 7, Slots 6 & 7 | EA
| 8: B; 10: T; 14: 0; 15: M |  | BT0M | BP0H | ZN0031101C | Relay output PCB | 2 | Ref 7, Slots 6 & 7 | EA
| 8: B; 10: T; 14: 0; 15: M |  | BT0M | DP0H | ZN0031101C | Relay output PCB | 2 | Ref 7, Slots 6 & 7 | EA
| 8: B; 10: T; 14: 0; 15: M |  | BT0M | EP0H | ZN0031101C | Relay output PCB | 2 | Ref 7, Slots 6 & 7 | EA
| 8: B; 10: T; 14: 0 |  | BT0 | HP0 | ZN0031101C | Relay output PCB | 2 | Ref 7, Slots 6 & 7 | EA
| 8: B; 10: T; 14: 0 |  | BT0 | JP0 | ZN0031101C | Relay output PCB | 2 | Ref 7, Slots 6 & 7 | EA
| 8: B; 10: T; 14: 0 |  | BT0 | KP0 | ZN0031101C | Relay output PCB | 2 | Ref 7, Slots 6 & 7 | EA
| 8: B; 10: T; 14: 0 |  | BT0 | LP0 | ZN0031101C | Relay output PCB | 2 | Ref 7, Slots 6 & 7 | EA
| 8: B; 10: T; 14: 0; 15: M |  | BT0M | APAH | ZN0031101C | Relay output PCB | 2 | Ref 7, Slots 6 & 7 | EA
| 8: B; 10: T; 14: 0; 15: M |  | BT0M | BPAH | ZN0031101C | Relay output PCB | 2 | Ref 7, Slots 6 & 7 | EA
| 8: B; 10: T; 14: 0; 15: M |  | BT0M | DPAH | ZN0031101C | Relay output PCB | 2 | Ref 7, Slots 6 & 7 | EA
| 8: B; 10: T; 14: 0; 15: M |  | BT0M | EPAH | ZN0031101C | Relay output PCB | 2 | Ref 7, Slots 6 & 7 | EA
| 8: B; 10: T; 14: 0 |  | BT0 | HPA | ZN0031101C | Relay output PCB | 2 | Ref 7, Slots 6 & 7 | EA
| 8: B; 10: T; 14: 0 |  | BT0 | JPA | ZN0031101C | Relay output PCB | 2 | Ref 7, Slots 6 & 7 | EA
| 8: B; 10: T; 14: 0 |  | BT0 | KPA | ZN0031101C | Relay output PCB | 2 | Ref 7, Slots 6 & 7 | EA
| 8: B; 10: T; 14: 0 |  | BT0 | LPA | ZN0031101C | Relay output PCB | 2 | Ref 7, Slots 6 & 7 | EA
| 8: B; 10: T; 14: 0; 15: M |  | BT0M | AP1H | ZN0031101C | Relay output PCB | 2 | Ref 7, Slots 6 & 7 | EA
| 8: B; 10: T; 14: 0; 15: M |  | BT0M | BP1H | ZN0031101C | Relay output PCB | 2 | Ref 7, Slots 6 & 7 | EA
| 8: B; 10: T; 14: 0; 15: M |  | BT0M | DP1H | ZN0031101C | Relay output PCB | 2 | Ref 7, Slots 6 & 7 | EA
| 8: B; 10: T; 14: 0; 15: M |  | BT0M | EP1H | ZN0031101C | Relay output PCB | 2 | Ref 7, Slots 6 & 7 | EA
| 8: B; 10: T; 14: 0 |  | BT0 | HP1 | ZN0031101C | Relay output PCB | 2 | Ref 7, Slots 6 & 7 | EA
| 8: B; 10: T; 14: 0 |  | BT0 | JP1 | ZN0031101C | Relay output PCB | 2 | Ref 7, Slots 6 & 7 | EA
| 8: B; 10: T; 14: 0 |  | BT0 | KP1 | ZN0031101C | Relay output PCB | 2 | Ref 7, Slots 6 & 7 | EA
| 8: B; 10: T; 14: 0 |  | BT0 | LP1 | ZN0031101C | Relay output PCB | 2 | Ref 7, Slots 6 & 7 | EA
| 8: B; 10: T; 14: 0; 15: M |  | BT0M | AP2H | ZN0031101C | Relay output PCB | 2 | Ref 7, Slots 6 & 7 | EA
| 8: B; 10: T; 14: 0; 15: M |  | BT0M | BP2H | ZN0031101C | Relay output PCB | 2 | Ref 7, Slots 6 & 7 | EA
| 8: B; 10: T; 14: 0; 15: M |  | BT0M | DP2H | ZN0031101C | Relay output PCB | 2 | Ref 7, Slots 6 & 7 | EA
| 8: B; 10: T; 14: 0; 15: M |  | BT0M | EP2H | ZN0031101C | Relay output PCB | 2 | Ref 7, Slots 6 & 7 | EA
| 8: B; 10: T; 14: 0 |  | BT0 | HP2 | ZN0031101C | Relay output PCB | 2 | Ref 7, Slots 6 & 7 | EA
| 8: B; 10: T; 14: 0 |  | BT0 | JP2 | ZN0031101C | Relay output PCB | 2 | Ref 7, Slots 6 & 7 | EA
| 8: B; 10: T; 14: 0 |  | BT0 | KP2 | ZN0031101C | Relay output PCB | 2 | Ref 7, Slots 6 & 7 | EA
| 8: B; 10: T; 14: 0 |  | BT0 | LP2 | ZN0031101C | Relay output PCB | 2 | Ref 7, Slots 6 & 7 | EA
| 8: B; 10: T; 15: M |  | BTM | CPK | ZN0019101C | Relay output PCB | 1 | Ref 2, Slot 2 | EA
| 8: B; 10: T; 15: M |  | BTM | CPK | ZN0031101C | Relay output PCB | 2 | Ref 7, Slots 6 & 7 | EA
| 8: B; 10: T; 15: M |  | BTM | CPK | ZN0042001C | High Break Output PCB | 3 | Ref 9, Slots 3, 4 & 5 | EA
| 8: B; 10: T; 14: 0; 15: M |  | BT0M | AQ0J | ZN0019101C | Relay output PCB | 4 | Slots 2,3,4 & 5 | EA
| 8: B; 10: T; 14: 0; 15: M |  | BT0M | BQ0J | ZN0019101C | Relay output PCB | 4 | Slots 2,3,4 & 5 | EA
| 8: B; 10: T; 14: 0; 15: M |  | BT0M | HQ0J | ZN0019101C | Relay output PCB | 4 | Slots 2,3,4 & 5 | EA
| 8: B; 10: T; 14: 0; 15: M |  | BT0M | JQ0J | ZN0019101C | Relay output PCB | 4 | Slots 2,3,4 & 5 | EA
| 8: B; 10: T; 14: 0; 15: M |  | BT0M | DQ0J | ZN0019101C | Relay output PCB | 3 | Slots 2,3 & 5 | EA
| 8: B; 10: T; 14: 0; 15: M |  | BT0M | EQ0J | ZN0019101C | Relay output PCB | 2 | Slots 2 & 5 | EA
| 8: B; 10: T; 14: 0; 15: M |  | BT0M | KQ0J | ZN0019101C | Relay output PCB | 3 | Slots 2,3 & 5 | EA
| 8: B; 10: T; 14: 0; 15: M |  | BT0M | LQ0J | ZN0019101C | Relay output PCB | 2 | Slots 2 & 5 | EA
| 8: B; 10: T; 14: 0; 15: M |  | BT0M | DQ0J | ZN0019102C | Fast + Standard Trip PCB | 1 | Slot 4 | EA
| 8: B; 10: T; 14: 0; 15: M |  | BT0M | EQ0J | ZN0019102C | Fast + Standard Trip PCB | 2 | Slots 3 & 4 | EA
| 8: B; 10: T; 14: 0; 15: M |  | BT0M | KQ0J | ZN0019102C | Fast + Standard Trip PCB | 1 | Slot 4 | EA
| 8: B; 10: T; 14: 0; 15: M |  | BT0M | AQAJ | ZN0019101C | Relay output PCB | 4 | Slots 2,3,4 & 5 | EA
| 8: B; 10: T; 14: 0; 15: M |  | BT0M | BQAJ | ZN0019101C | Relay output PCB | 4 | Slots 2,3,4 & 5 | EA
| 8: B; 10: T; 14: 0; 15: M |  | BT0M | HQAJ | ZN0019101C | Relay output PCB | 4 | Slots 2,3,4 & 5 | EA
| 8: B; 10: T; 14: 0; 15: M |  | BT0M | JQAJ | ZN0019101C | Relay output PCB | 4 | Slots 2,3,4 & 5 | EA
| 8: B; 10: T; 14: 0; 15: M |  | BT0M | DQAJ | ZN0019101C | Relay output PCB | 3 | Slots 2,3 & 5 | EA
| 8: B; 10: T; 14: 0; 15: M |  | BT0M | EQAJ | ZN0019101C | Relay output PCB | 2 | Slots 2 & 5 | EA
| 8: B; 10: T; 14: 0; 15: M |  | BT0M | KQAJ | ZN0019101C | Relay output PCB | 3 | Slots 2,3 & 5 | EA
| 8: B; 10: T; 14: 0; 15: M |  | BT0M | LQAJ | ZN0019101C | Relay output PCB | 2 | Slots 2 & 5 | EA
| 8: B; 10: T; 14: 0; 15: M |  | BT0M | DQAJ | ZN0019102C | Fast + Standard Trip PCB | 1 | Slot 4 | EA
| 8: B; 10: T; 14: 0; 15: M |  | BT0M | EQAJ | ZN0019102C | Fast + Standard Trip PCB | 2 | Slots 3 & 4 | EA
| 8: B; 10: T; 14: 0; 15: M |  | BT0M | KQAJ | ZN0019102C | Fast + Standard Trip PCB | 1 | Slot 4 | EA
| 8: B; 10: T; 15: M |  | BTM | AQK | ZN0019101C | Relay output PCB | 4 | Slots 2,3,4 & 5 | EA
| 8: B; 10: T; 15: M |  | BTM | BQK | ZN0019101C | Relay output PCB | 4 | Slots 2,3,4 & 5 | EA
| 8: B; 10: T; 15: M |  | BTM | HQK | ZN0019101C | Relay output PCB | 4 | Slots 2,3,4 & 5 | EA
| 8: B; 10: T; 15: M |  | BTM | JQK | ZN0019101C | Relay output PCB | 4 | Slots 2,3,4 & 5 | EA
| 8: B; 10: T; 15: M |  | BTM | DQK | ZN0019101C | Relay output PCB | 3 | Slots 2,3 & 5 | EA
| 8: B; 10: T; 15: M |  | BTM | EQK | ZN0019101C | Relay output PCB | 2 | Slots 2 & 5 | EA
| 8: B; 10: T; 15: M |  | BTM | KQK | ZN0019101C | Relay output PCB | 3 | Slots 2,3 & 5 | EA
| 8: B; 10: T; 15: M |  | BTM | LQK | ZN0019101C | Relay output PCB | 2 | Slots 2 & 5 | EA
| 8: B; 10: T; 15: M |  | BTM | DQK | ZN0019102C | Fast + Standard Trip PCB | 1 | Slot 4 | EA
| 8: B; 10: T; 15: M |  | BTM | EQK | ZN0019102C | Fast + Standard Trip PCB | 2 | Slots 3 & 4 | EA
| 8: B; 10: T; 15: M |  | BTM | KQK | ZN0019102C | Fast + Standard Trip PCB | 1 | Slot 4 | EA
| 8: B; 10: T; 14: 0; 15: M |  | BT0M | AQ1J | ZN0019101C | Relay output PCB | 4 | Slots 2,3,4 & 5 | EA
| 8: B; 10: T; 14: 0; 15: M |  | BT0M | BQ1J | ZN0019101C | Relay output PCB | 4 | Slots 2,3,4 & 5 | EA
| 8: B; 10: T; 14: 0; 15: M |  | BT0M | HQ1J | ZN0019101C | Relay output PCB | 4 | Slots 2,3,4 & 5 | EA
| 8: B; 10: T; 14: 0; 15: M |  | BT0M | JQ1J | ZN0019101C | Relay output PCB | 4 | Slots 2,3,4 & 5 | EA
| 8: B; 10: T; 14: 0; 15: M |  | BT0M | DQ1J | ZN0019101C | Relay output PCB | 3 | Slots 2,3 & 5 | EA
| 8: B; 10: T; 14: 0; 15: M |  | BT0M | EQ1J | ZN0019101C | Relay output PCB | 2 | Slots 2 & 5 | EA
| 8: B; 10: T; 14: 0; 15: M |  | BT0M | KQ1J | ZN0019101C | Relay output PCB | 3 | Slots 2,3 & 5 | EA
| 8: B; 10: T; 14: 0; 15: M |  | BT0M | LQ1J | ZN0019101C | Relay output PCB | 2 | Slots 2 & 5 | EA
| 8: B; 10: T; 14: 0; 15: M |  | BT0M | DQ1J | ZN0019102C | Fast + Standard Trip PCB | 1 | Slot 4 | EA
| 8: B; 10: T; 14: 0; 15: M |  | BT0M | EQ1J | ZN0019102C | Fast + Standard Trip PCB | 2 | Slots 3 & 4 | EA
| 8: B; 10: T; 14: 0; 15: M |  | BT0M | KQ1J | ZN0019102C | Fast + Standard Trip PCB | 1 | Slot 4 | EA
| 8: B; 10: T; 14: 0; 15: M |  | BT0M | AQ2J | ZN0019101C | Relay output PCB | 4 | Slots 2,3,4 & 5 | EA
| 8: B; 10: T; 14: 0; 15: M |  | BT0M | BQ2J | ZN0019101C | Relay output PCB | 4 | Slots 2,3,4 & 5 | EA
| 8: B; 10: T; 14: 0; 15: M |  | BT0M | HQ2J | ZN0019101C | Relay output PCB | 4 | Slots 2,3,4 & 5 | EA
| 8: B; 10: T; 14: 0; 15: M |  | BT0M | JQ2J | ZN0019101C | Relay output PCB | 4 | Slots 2,3,4 & 5 | EA
| 8: B; 10: T; 14: 0; 15: M |  | BT0M | DQ2J | ZN0019101C | Relay output PCB | 3 | Slots 2,3 & 5 | EA
| 8: B; 10: T; 14: 0; 15: M |  | BT0M | EQ2J | ZN0019101C | Relay output PCB | 2 | Slots 2 & 5 | EA
| 8: B; 10: T; 14: 0; 15: M |  | BT0M | KQ2J | ZN0019101C | Relay output PCB | 3 | Slots 2,3 & 5 | EA
| 8: B; 10: T; 14: 0; 15: M |  | BT0M | LQ2J | ZN0019101C | Relay output PCB | 2 | Slots 2 & 5 | EA
| 8: B; 10: T; 14: 0; 15: M |  | BT0M | DQ2J | ZN0019102C | Fast + Standard Trip PCB | 1 | Slot 4 | EA
| 8: B; 10: T; 14: 0; 15: M |  | BT0M | EQ2J | ZN0019102C | Fast + Standard Trip PCB | 2 | Slots 3 & 4 | EA
| 8: B; 10: T; 14: 0; 15: M |  | BT0M | KQ2J | ZN0019102C | Fast + Standard Trip PCB | 1 | Slot 4 | EA
[12 empty] | TM | QA | ZN0003003C | Co-processor PCB | 1 | Ref 5, Slot 12 | EA | bar: 10; 15
[12 empty] | TM | QB | ZN0020002C | Co-processor PCB | 1 | Ref 5, Slot 12 | EA | bar: 10; 15
[12 empty] | TM | QC | ZN0020002C | Co-processor PCB | 1 | Ref 5, Slot 12 | EA | bar: 10; 15
[12 empty] | TM | QG | ZN0017002C | Opto Input PCB | 2 | Ref 3, Slots 8 & 9 | EA | bar: 10; 15
[12 empty] | TM | QH | ZN0017002C | Opto Input PCB | 2 | Ref 3, Slots 8 & 9 | EA | bar: 10; 15
| 10: T; 14: 0; 15: M |  | T0M | Q0J | ZN0017212C | Opto Input PCB | 2 | Ref 3, Slots 8 & 9 | EA
| 10: T; 14: 0; 15: M |  | T0M | QAJ | ZN0017212C | Opto Input PCB | 2 | Ref 3, Slots 8 & 9 | EA
| 10: T; 14: 0; 15: M |  | T0M | Q1J | ZN0017212C | Opto Input PCB | 2 | Ref 3, Slots 8 & 9 | EA
| 10: T; 14: 0; 15: M |  | T0M | Q2J | ZN0017212C | Opto Input PCB | 2 | Ref 3, Slots 8 & 9 | EA
| 10: T; 14: 0; 15: M |  | T0M | Q4J | ZN0017212C | Opto Input PCB | 2 | Ref 3, Slots 8 & 9 | EA
[12 empty] | 1T | 2Q | ZN0007001C | IRIG-B | 1 | Ref 6, Slot 14 | EA | bar: 7; 10
[12 empty] | 1T | Q3 | ZN0007002C | Fibre Optic Converter | 1 | Ref 6, Slot 14 | EA | bar: 7; 10
[12 empty] | 1T | 4Q | ZN0007003C | IRIG-B & Fibre Optic Converter | 1 | Ref 6, Slot 14 | EA | bar: 7; 10
[12 empty] | 1T | 5Q | ZN0012001C | Ethernet (10 MHz) | 1 | Ref 6, Slot 14 | EA | bar: 7; 10
[12 empty] | 11T | 56Q | ZN0012004C | Ethernet (100 MHz) | 1 | Ref 6, Slot 14 | EA | bar: 7; 9 to 10
[12 empty] | 11T | 65Q | ZN0012004C | Ethernet (100 MHz) | 1 | Ref 6, Slot 14 | EA | bar: 7; 9 to 10
[12 empty] | 1T | 8Q | ZN0025001C | IRIG-B + Rear Courier port & Integral Intertrip | 1 | Ref 6, Slot 14 | EA | bar: 7; 10
[12 empty] | 1T | 7Q | ZN0025002C | Rear Courier port & Integral Intertrip | 1 | Ref 6, Slot 14 | EA | bar: 7; 10
[12 empty] | 1T | FQ | ZN0025001C | IRIG-B + Rear Courier port & Integral Intertrip | 1 | Ref 6, Slot 14 | EA | bar: 7; 10
[12 empty] | 1T | EQ | ZN0025002C | Rear Courier port & Integral Intertrip | 1 | Ref 6, Slot 14 | EA | bar: 7; 10
[12 empty] | 11T | 66Q | ZN0049001C | Px40 100Mhz Ethernet Bd | 1 | Ref 6, Slot 14 | EA | bar: 7; 9 to 10
[12 empty] | 1T | AQ | ZN0049002C | Px40 100Mhz Ethernet bd | 1 | Ref 6, Slot 14 | EA | bar: 7; 10
[12 empty] | 1T | BQ | ZN0049003C | Px40 100Mhz Ethernet bd | 1 | Ref 6, Slot 14 | EA | bar: 7; 10
[12 empty] | 1T | CQ | ZN0049004C | Px40 Non-Mod IRIG-B bd | 1 | Ref 6, Slot 14 | EA | bar: 7; 10
[12 empty] | 1T | GQ | ZN0071001CC | Redundant Ethernet Self-Healing Ring, 2 multi-mode fibre ports + Modulated IRIG-B | 1 | Ref 6, Slot 14 | EA | bar: 7; 10
[12 empty] | 1T | HQ | ZN0071002C | Redundant Ethernet Self-Healing Ring, 2 multi-mode fibre ports + Un-modulated IRIG-B | 1 | Ref 6, Slot 14 | EA | bar: 7; 10
[12 empty] | 1T | JQ | ZN0071005C | Redundant Ethernet RSTP, 2 multi-mode fibre ports + Modulated IRIG-B | 1 | Ref 6, Slot 14 | EA | bar: 7; 10
[12 empty] | 1T | KQ | ZN0071006C | Redundant Ethernet RSTP, 2 multi-mode fibre ports + Un-modulated IRIG-B | 1 | Ref 6, Slot 14 | EA | bar: 7; 10
[12 empty] | 1T | LQ | ZN0071007C | Redundant Ethernet Dual-Homing Star, 2 multi-mode fibre ports + Modulated IRIG-B | 1 | Ref 6, Slot 14 | EA | bar: 7; 10
[12 empty] | 1T | QQ | ZN0071008C | Redundant Ethernet Dual-Homing Star, 2 multi-mode fibre ports + Un-modulated IRIG-B | 1 | Ref 6, Slot 14 | EA | bar: 7; 10
| 8: B; 10: T; 14: 0; 15: M |  | BT0M | AQ0H | ZN0031101 | Relay output PCB | 2 | Ref 7, Slots 6 & 7 | EA
| 8: B; 10: T; 14: 0; 15: M |  | BT0M | BQ0H | ZN0031101C | Relay output PCB | 2 | Ref 7, Slots 6 & 7 | EA
| 8: B; 10: T; 14: 0; 15: M |  | BT0M | DQ0H | ZN0031101C | Relay output PCB | 2 | Ref 7, Slots 6 & 7 | EA
| 8: B; 10: T; 14: 0; 15: M |  | BT0M | EQ0H | ZN0031101C | Relay output PCB | 2 | Ref 7, Slots 6 & 7 | EA
| 8: B; 10: T; 14: 0 |  | BT0 | HQ0 | ZN0031101C | Relay output PCB | 2 | Ref 7, Slots 6 & 7 | EA
| 8: B; 10: T; 14: 0 |  | BT0 | JQ0 | ZN0031101C | Relay output PCB | 2 | Ref 7, Slots 6 & 7 | EA
| 8: B; 10: T; 14: 0 |  | BT0 | KQ0 | ZN0031101C | Relay output PCB | 2 | Ref 7, Slots 6 & 7 | EA
| 8: B; 10: T; 14: 0 |  | BT0 | LQ0 | ZN0031101C | Relay output PCB | 2 | Ref 7, Slots 6 & 7 | EA
| 8: B; 10: T; 14: 0; 15: M |  | BT0M | AQAH | ZN0031101C | Relay output PCB | 2 | Ref 7, Slots 6 & 7 | EA
| 8: B; 10: T; 14: 0; 15: M |  | BT0M | BQAH | ZN0031101C | Relay output PCB | 2 | Ref 7, Slots 6 & 7 | EA
| 8: B; 10: T; 14: 0; 15: M |  | BT0M | DQAH | ZN0031101C | Relay output PCB | 2 | Ref 7, Slots 6 & 7 | EA
| 8: B; 10: T; 14: 0; 15: M |  | BT0M | EQAH | ZN0031101C | Relay output PCB | 2 | Ref 7, Slots 6 & 7 | EA
| 8: B; 10: T; 14: 0 |  | BT0 | HQA | ZN0031101C | Relay output PCB | 2 | Ref 7, Slots 6 & 7 | EA
| 8: B; 10: T; 14: 0 |  | BT0 | JQA | ZN0031101C | Relay output PCB | 2 | Ref 7, Slots 6 & 7 | EA
| 8: B; 10: T; 14: 0 |  | BT0 | KQA | ZN0031101C | Relay output PCB | 2 | Ref 7, Slots 6 & 7 | EA
| 8: B; 10: T; 14: 0 |  | BT0 | LQA | ZN0031101C | Relay output PCB | 2 | Ref 7, Slots 6 & 7 | EA
| 8: B; 10: T; 14: 0; 15: M |  | BT0M | AQ1H | ZN0031101C | Relay output PCB | 2 | Ref 7, Slots 6 & 7 | EA
| 8: B; 10: T; 14: 0; 15: M |  | BT0M | BQ1H | ZN0031101C | Relay output PCB | 2 | Ref 7, Slots 6 & 7 | EA
| 8: B; 10: T; 14: 0; 15: M |  | BT0M | DQ1H | ZN0031101C | Relay output PCB | 2 | Ref 7, Slots 6 & 7 | EA
| 8: B; 10: T; 14: 0; 15: M |  | BT0M | EQ1H | ZN0031101C | Relay output PCB | 2 | Ref 7, Slots 6 & 7 | EA
| 8: B; 10: T; 14: 0 |  | BT0 | HQ1 | ZN0031101C | Relay output PCB | 2 | Ref 7, Slots 6 & 7 | EA
| 8: B; 10: T; 14: 0 |  | BT0 | JQ1 | ZN0031101C | Relay output PCB | 2 | Ref 7, Slots 6 & 7 | EA
| 8: B; 10: T; 14: 0 |  | BT0 | KQ1 | ZN0031101C | Relay output PCB | 2 | Ref 7, Slots 6 & 7 | EA
| 8: B; 10: T; 14: 0 |  | BT0 | LQ1 | ZN0031101C | Relay output PCB | 2 | Ref 7, Slots 6 & 7 | EA
| 8: B; 10: T; 14: 0; 15: M |  | BT0M | AQ2H | ZN0031101C | Relay output PCB | 2 | Ref 7, Slots 6 & 7 | EA
| 8: B; 10: T; 14: 0; 15: M |  | BT0M | BQ2H | ZN0031101C | Relay output PCB | 2 | Ref 7, Slots 6 & 7 | EA
| 8: B; 10: T; 14: 0; 15: M |  | BT0M | DQ2H | ZN0031101C | Relay output PCB | 2 | Ref 7, Slots 6 & 7 | EA
| 8: B; 10: T; 14: 0; 15: M |  | BT0M | EQ2H | ZN0031101C | Relay output PCB | 2 | Ref 7, Slots 6 & 7 | EA
| 8: B; 10: T; 14: 0 |  | BT0 | HQ2 | ZN0031101C | Relay output PCB | 2 | Ref 7, Slots 6 & 7 | EA
| 8: B; 10: T; 14: 0 |  | BT0 | JQ2 | ZN0031101C | Relay output PCB | 2 | Ref 7, Slots 6 & 7 | EA
| 8: B; 10: T; 14: 0 |  | BT0 | KQ2 | ZN0031101C | Relay output PCB | 2 | Ref 7, Slots 6 & 7 | EA
| 8: B; 10: T; 14: 0 |  | BT0 | LQ2 | ZN0031101C | Relay output PCB | 2 | Ref 7, Slots 6 & 7 | EA
| 8: B; 10: T; 15: M |  | BTM | CQK | ZN0019101C | Relay output PCB | 1 | Ref 2, Slot 2 | EA
| 8: B; 10: T; 15: M |  | BTM | CQK | ZN0031101C | Relay output PCB | 2 | Ref 7, Slots 6 & 7 | EA
| 8: B; 10: T; 15: M |  | BTM | CQK | ZN0042001C | High Break Output PCB | 3 | Ref 9, Slots 3, 4 & 5 | EA
[12 empty] | T | A | GN0110020 | Case Assembly (Panel) | 1 | Ref 21 | EA | bar: 10
[12 empty] | T | B | GN0110021 | Case Assembly (Rack) | 1 | Ref 21 | EA | bar: 10
[12 empty] | 1T | 1M | GN0110020 | Case Assembly (Panel) | 1 | Ref 21 | EA | bar: 6; 10
[12 empty] | 1T | 1N | GN0110021 | Case Assembly (Rack) | 1 | Ref 21 | EA | bar: 6; 10
[12 empty] | 1T | AN | GN0110033 | Case Assembly (Rack) | 1 | Ref 21 | EA | bar: 6; 10
[12 empty] | 1T | 5N | GN0110021 | Case Assembly (Rack) | 1 | Ref 21 | EA | bar: 6; 10
[12 empty] | 1T | 5P | GN0110020 | Case Assembly (Panel) | 1 | Ref 21 | EA | bar: 6; 10
[12 empty] | 1T | 1Q | GN0110021 | Case Assembly (Rack) | 1 | Ref 21 | EA | bar: 6; 10
[12 empty] | 1T | BP | GN0110038 | Case Assembly (Panel) | 1 | Ref 21 | EA | bar: 6; 10
[12 empty] | 1T | BQ | GN0110033 | Case Assembly (Rack) | 1 | Ref 21 | EA | bar: 6; 10
[12 empty] | 1T | BN | GN0110033 | Case Assembly (Rack) | 1 | Ref 21 | EA | bar: 6; 10
[12 empty] | 1T | BM | GN0110038 | Case Assembly (Panel) | 1 | Ref 21 | EA | bar: 6; 10
[12 empty] | 1T | 5P | GN0110021 | Case Assembly (Rack) | 1 | Ref 21 | EA | bar: 6; 10
[12 empty] | TM | MA | GN0010033 | Assembly Std. Input Module (110V ac) | 1 | Ref 23, Slot 11 | EA | bar: 10; 15
[12 empty] | TM | MB | GN0010054 | Assembly Std. Input Module (110V ac) | 1 | Ref 23, Slot 11 | EA | bar: 10; 15
[12 empty] | TM | MC | GN0010054 | Assembly Std. Input Module (110V ac) | 1 | Ref 23, Slot 11 | EA | bar: 10; 15
[12 empty] | TM | MG | GN0010054 | Assembly Std. Input Module (110V ac) | 1 | Ref 23, Slot 11 | EA | bar: 10; 15
[12 empty] | TM | MH | GN0010054 | Assembly Std. Input Module (110V ac) | 1 | Ref 23, Slot 11 | EA | bar: 10; 15
| 6: 1; 10: T; 15: M |  | 1TM | 1MJ | GN0010074 | Input Module | 1 | Ref 23, | EA
| 6: 1; 10: T; 15: M |  | 1TM | 5MJ | GN0010087 | Input Module | 1 | Ref 23, | EA
[12 empty] | 1M | 1K | GN0010074 | Input Module | 1 | Ref 23, | EA | bar: 6; 15
[12 empty] | 1M | 5K | GN0010087 | Input Module | 1 | Ref 23, | EA | bar: 6; 15
[12 empty] | 1M | 1M | GN0010074 | Input Module | 1 | Ref 23, | EA | 1 | Ref 23, | EA | bar: 6; 15
[12 empty] | 1M | 5MJ | GN0010087 | Input Module | 1 | Ref 23, | EA | bar: 6; 15
[12 empty] | TM | NA | GN0010033 | Assembly Std. Input Module (110V ac) | 1 | Ref 23, Slot 11 | EA | bar: 10; 15
[12 empty] | TM | NB | GN0010054 | Assembly Std. Input Module (110V ac) | 1 | Ref 23, Slot 11 | EA | bar: 10; 15
[12 empty] | TM | NC | GN0010054 | Assembly Std. Input Module (110V ac) | 1 | Ref 23, Slot 11 | EA | bar: 10; 15
[12 empty] | TM | NG | GN0010054 | Assembly Std. Input Module (110V ac) | 1 | Ref 23, Slot 11 | EA | bar: 10; 15
[12 empty] | TM | NH | GN0010054 | Assembly Std. Input Module (110V ac) | 1 | Ref 23, Slot 11 | EA | bar: 10; 15
| 6: 1; 10: T; 15: M |  | 1TM | 1NJ | GN0010074 | Input Module | 1 | Ref 23, | EA
| 6: 1; 10: T; 15: M |  | 1TM | 5NJ | GN0010087 | Input Module | 1 | Ref 23, | EA
[12 empty] | TM | PA | GN0010033CC | Assembly Std. Input Module (110V ac) | 1 | Ref 23, Slot 11 | EA | bar: 10; 15
[12 empty] | TM | PB | GN0010054C | Assembly Std. Input Module (110V ac) | 1 | Ref 23, Slot 11 | EA | bar: 10; 15
[12 empty] | TM | PC | GN0010054C | Assembly Std. Input Module (110V ac) | 1 | Ref 23, Slot 11 | EA | bar: 10; 15
[12 empty] | TM | PG | GN0010054C | Assembly Std. Input Module (110V ac) | 1 | Ref 23, Slot 11 | EA | bar: 10; 15
[12 empty] | TM | PH | GN0010054C | Assembly Std. Input Module (110V ac) | 1 | Ref 23, Slot 11 | EA | bar: 10; 15
| 6: 1; 10: T; 15: M |  | 1TM | 1PJ | GN0010074C | Input Module | 1 | Ref 23, | EA
| 6: 1; 10: T; 15: M |  | 1TM | 5PJ | GN0010087C | Input Module | 1 | Ref 23, | EA
| 6: 1; 10: T; 15: M |  | 1TM | 1PK | GN0010074C | Input Module | 1 | Ref 23, | EA
| 6: 1; 10: T; 15: M |  | 1TM | 5PK | GN0010087C | Input Module | 1 | Ref 23, | EA
[12 empty] | TM | QA | GN0010033C | Assembly Std. Input Module (110V ac) | 1 | Ref 23, Slot 11 | EA | bar: 10; 15
[12 empty] | TM | QB | GN0010054C | Assembly Std. Input Module (110V ac) | 1 | Ref 23, Slot 11 | EA | bar: 10; 15
[12 empty] | TM | QC | GN0010054C | Assembly Std. Input Module (110V ac) | 1 | Ref 23, Slot 11 | EA | bar: 10; 15
[12 empty] | TM | QG | GN0010054C | Assembly Std. Input Module (110V ac) | 1 | Ref 23, Slot 11 | EA | bar: 10; 15
[12 empty] | TM | QH | GN0010054C | Assembly Std. Input Module (110V ac) | 1 | Ref 23, Slot 11 | EA | bar: 10; 15
| 6: 1; 10: T; 15: M |  | 1TM | 1QJ | GN0010074C | Input Module | 1 | Ref 23, | EA
| 6: 1; 10: T; 15: M |  | 1TM | 5QJ | GN0010087C | Input Module | 1 | Ref 23, | EA
| 6: 1; 10: T; 15: M |  | 1TM | 1QK | GN0010074C | Input Module | 1 | Ref 23, | EA
| 6: 1; 10: T; 15: M |  | 1TM | 5QK | GN0010087C | Input Module | 1 | Ref 23, | EA
[12 empty] | 1 | 1 | GN2037001 | Blanking plate | 1 | Ref 34 | EA | 1 | Ref 34 | EA | bar: 7
[12 empty] | 1 | 1 | ZB4018215 | Self tap screw pan head size 6X¼" | 2 | Ref 61 | EA | 2 | Ref 61 | EA | bar: 7
[12 empty] | BM | AH | ZB9031943 | Medium Duty Connector | 2 | Ref 50 | EA | bar: 8; 15
[12 empty] | BM | BH | ZB9031943 | Medium Duty Connector | 2 | Ref 50 | EA | bar: 8; 15
[12 empty] | BM | DH | ZB9031943 | Medium Duty Connector | 2 | Ref 50 | EA | bar: 8; 15
[12 empty] | BM | EH | ZB9031943 | Medium Duty Connector | 2 | Ref 50 | EA | bar: 8; 15
[12 empty] | BM | AH | ZB4018130 | Self-tapping Screw No 4 | 2 | Ref 51 | EA | bar: 8; 15
[12 empty] | BM | BH | ZB4018130 | Self-tapping Screw No 4 | 2 | Ref 51 | EA | bar: 8; 15
[12 empty] | BM | DH | ZB4018130 | Self-tapping Screw No 4 | 2 | Ref 51 | EA | bar: 8; 15
[12 empty] | BM | EH | ZB4018130 | Self-tapping Screw No 4 | 2 | Ref 51 | EA | bar: 8; 15
[12 empty] | B | H | ZB9031943 | Medium Duty Connector | 2 | Ref 50 | EA | bar: 8
[12 empty] | B | J | ZB9031943 | Medium Duty Connector | 2 | Ref 50 | EA | bar: 8
[12 empty] | B | K | ZB9031943 | Medium Duty Connector | 2 | Ref 50 | EA | bar: 8
[12 empty] | B | L | ZB9031943 | Medium Duty Connector | 2 | Ref 50 | EA | bar: 8
[12 empty] | B | C | ZB9031943 | Medium Duty Connector | 2 | Ref 50 | EA | bar: 8
[12 empty] | B | H | ZB4018130 | Self-tapping Screw No 4 | 4 | Ref 51 | EA | bar: 8
[12 empty] | B | J | ZB4018130 | Self-tapping Screw No 4 | 4 | Ref 51 | EA | bar: 8
[12 empty] | B | K | ZB4018130 | Self-tapping Screw No 4 | 4 | Ref 51 | EA | bar: 8
[12 empty] | B | L | ZB4018130 | Self-tapping Screw No 4 | 4 | Ref 51 | EA | bar: 8
[12 empty] | B | C | ZB4018130 | Self-tapping Screw No 4 | 4 | Ref 51 | EA | bar: 8
[12 empty] | 1 | 2 | ZB4018110 | Self-tapping Screw No 4 | 10 | Ref 60 | EA | bar: 7
[12 empty] | 1 | 3 | ZB4018110 | Self-tapping Screw No 4 | 10 | Ref 60 | EA | bar: 7
[12 empty] | 1 | 4 | ZB4018110 | Self-tapping Screw No 4 | 10 | Ref 60 | EA | bar: 7
[12 empty] | 1 | 5 | ZB4018110 | Self-tapping Screw No 4 | 10 | Ref 60 | EA | bar: 7
[12 empty] | 1 | 6 | ZB4018110 | Self-tapping Screw No 4 | 10 | Ref 60 | EA | bar: 7
[12 empty] | 1 | 7 | ZB4018110 | Self-tapping Screw No 4 | 10 | Ref 60 | EA | bar: 7
[12 empty] | 1 | 8 | ZB4018110 | Self-tapping Screw No 4 | 10 | Ref 60 | EA | bar: 7
[12 empty] | 1 | A | ZB4018110 | Self-tapping Screw No 4 | 10 | Ref 60 | EA | bar: 7
[12 empty] | 1 | B | ZB4018110 | Self-tapping Screw No 4 | 10 | Ref 60 | EA | bar: 7
[12 empty] | 1 | C | ZB4018110 | Self-tapping Screw No 4 | 10 | Ref 60 | EA | bar: 7
[12 empty] | 1 | 1 | ZB4018110 | Self-tapping Screw No 4 | 8 | Ref 60 | EA | 8 | Ref 60 | EA | bar: 7
[12 empty] | 1 | 5 | ZB9800801 | License for VxWorks | 1 | Ref 55 | EA | bar: 7
[12 empty] | 1 | 6 | ZB9800801 | License for VxWorks | 1 | Ref 55 | EA | bar: 7
[12 empty] | 1 | 5 | ZB9800802 | Sisco License for MMS-Ease Lite | 1 | Ref 56 | EA | bar: 7
[12 empty] | 1 | 6 | ZB9800802 | Sisco License for MMS-Ease Lite | 1 | Ref 56 | EA | bar: 7
[12 empty] | 1 | A | ZB9800801 | License for VxWorks | 1 | Ref 55 | EA | bar: 7
[12 empty] | 1 | B | ZB9800801 | License for VxWorks | 1 | Ref 55 | EA | bar: 7
[12 empty] | 1 | A | ZB9800802 | Sisco License for MMS-Ease Lite | 1 | Ref 56 | EA | bar: 7
[12 empty] | 1 | B | ZB9800802 | Sisco License for MMS-Ease Lite | 1 | Ref 56 | EA | bar: 7
[12 empty] | BM | AJ | ZB9031759 | Jumper | 6 | Ref 64 | EA | bar: 8; 15
[12 empty] | BM | DJ | ZB9031759 | Jumper | 6 | Ref 64 | EA | bar: 8; 15
[12 empty] | BM | EJ | ZB9031759 | Jumper | 6 | Ref 64 | EA | bar: 8; 15
[12 empty] | BM | BJ | ZB9031759 | Jumper | 6 | Ref 64 | EA | bar: 8; 15
[12 empty] | BM | HJ | ZB9031759 | Jumper | 8 | Ref 64 | EA | bar: 8; 15
[12 empty] | BM | JJ | ZB9031759 | Jumper | 8 | Ref 64 | EA | bar: 8; 15
[12 empty] | BM | KJ | ZB9031759 | Jumper | 8 | Ref 64 | EA | bar: 8; 15
[12 empty] | BM | LJ | ZB9031759 | Jumper | 8 | Ref 64 | EA | bar: 8; 15
[12 empty] | BM | AK | ZB9031759 | Jumper | 6 | Ref 64 | EA | bar: 8; 15
[12 empty] | BM | DK | ZB9031759 | Jumper | 6 | Ref 64 | EA | bar: 8; 15
[12 empty] | BM | EK | ZB9031759 | Jumper | 6 | Ref 64 | EA | bar: 8; 15
[12 empty] | BM | BK | ZB9031759 | Jumper | 6 | Ref 64 | EA | bar: 8; 15
[12 empty] | BM | HK | ZB9031759 | Jumper | 8 | Ref 64 | EA | bar: 8; 15
[12 empty] | BM | JK | ZB9031759 | Jumper | 8 | Ref 64 | EA | bar: 8; 15
[12 empty] | BM | KK | ZB9031759 | Jumper | 8 | Ref 64 | EA | bar: 8; 15
[12 empty] | BM | LK | ZB9031759 | Jumper | 8 | Ref 64 | EA | bar: 8; 15
[12 empty] | M | G | ZB9031759 | Jumper | 6 | Ref 64 | EA | bar: 15
[12 empty] | M | H | ZB9031759 | Jumper | 8 | Ref 64 | EA | bar: 15

## Database (hidden)
Livery |  | 1
| 1 | Grey/Grey | 1
| 2 |  | 1
Version |  | 1
| 1 | See Below: | 4 | J
| 2 |  | 4 | J
| 3 |  | 4 | J
Vx auxiliary rating |  | 1
| 1 | 24-54 Vdc | 7
| 2 | 48-125 Vdc (40-100 Vac) | 8
| 3 | 110-250 Vdc (100-240 Vac) | 9
In/Vn rating |  | 1
| 1 | Dual rated CT (1 & 5A : 100 - 120V) | 1 | 2026-07-28 | M
| 2 | Module Sum ∑1A / PXDB | 5 | 2026-07-28 | M
| 3 | Redundant Ethernet PRP/Failover, 2 multi-mode fibre ports, IEC 61850-9-2 LE Sampled Analogue Values - Process Bus Model | C | 2026-08-02 | P
Hardware options |  | 1 |  |  |  | 0* | 01 | 03 | 04 | 05 | 07 | 0A | 0C | 0G | 0R | 0Z | 41 | 45 | 47 | 4A | 4C | 4G | 4R | C1 | C4 | C5 | C7 | C8 | CA | CC | CG | CR | ZZ
| 1 | Standard version | 1 | Language Key x10 | 0 | K-Bus | K-Bus | K-Bus | K-Bus | IEC61850 Edition 2 + Courier via rear RS485 port | K-Bus | IEC61850 Edition 2 + Courier via rear RS485 port | K-Bus | IEC61850 Edition 2 + Courier via rear RS485 port | IEC61850 + Courier via rear RS485 port | IEC61850 Edition 2 + Courier via rear RS485 port | K-Bus | IEC61850 Edition 2 + Courier via rear RS485 port | K-Bus | IEC61850 Edition 2 + Courier via rear RS485 port | K-Bus | IEC61850 Edition 2 + Courier via rear RS485 port | IEC61850 + Courier via rear RS485 port | K-Bus | K-Bus | IEC61850 Edition 2 + Courier via rear RS485 port | K-Bus | K-Bus | IEC61850 Edition 2 + Courier via rear RS485 port | K-Bus | IEC61850 Edition 2 + Courier via rear RS485 port | IEC61850 + Courier via rear RS485 port | IEC61850 Edition 2 + Courier via rear RS485 port
| 2 | IRIG-B only (Modulated) | 2 | Hardware options Key | 1 | VDEW (IEC 60870-5-103) | VDEW (IEC 60870-5-103) | VDEW (IEC 60870-5-103) | VDEW (IEC 60870-5-103) | IEC61850 Edition 2 + IEC60870-5-103 via rear RS485 port | VDEW (IEC 60870-5-103) | IEC61850 Edition 2 + IEC60870-5-103 via rear RS485 port | VDEW (IEC 60870-5-103) | IEC61850 Edition 2 + IEC60870-5-103 via rear RS485 port | IEC61850 + IEC60870-5-103 via rear RS485 port | IEC61850 Edition 2 + IEC60870-5-103 via rear RS485 port | VDEW (IEC 60870-5-103) | IEC61850 Edition 2 + IEC60870-5-103 via rear RS485 port | VDEW (IEC 60870-5-103) | IEC61850 Edition 2 + IEC60870-5-103 via rear RS485 port | VDEW (IEC 60870-5-103) | IEC61850 Edition 2 + IEC60870-5-103 via rear RS485 port | IEC61850 + IEC60870-5-103 via rear RS485 port | VDEW (IEC 60870-5-103) | VDEW (IEC 60870-5-103) | IEC61850 Edition 2 + IEC60870-5-103 via rear RS485 port | VDEW (IEC 60870-5-103) | VDEW (IEC 60870-5-103) | IEC61850 Edition 2 + IEC60870-5-103 via rear RS485 port | VDEW (IEC 60870-5-103) | IEC61850 Edition 2 + IEC60870-5-103 via rear RS485 port | IEC61850 + IEC60870-5-103 via rear RS485 port | IEC61850 Edition 2 + IEC60870-5-103 via rear RS485 port
| 3 | IRIG-B (modulated) & fibre optic converter | 4 |  | 01 | DNP3.0 | DNP3.0 | DNP3.0 | DNP3.0 | 0 | DNP3.0 | 0 | DNP3.0 | 0 | 0 | 0 | DNP3.0 | 0 | DNP3.0 | 0 | DNP3.0 | 0 | 0 | DNP3.0 | DNP3.0 | 0 | DNP3.0 | DNP3.0 | 0 | DNP3.0 | 0 | 0 | 0
| 4 | IRIG-B (Un-modulated) - Withdrawn | * |  |  | 0 | 0 | 0 | 0 |  | 0 |  | 0 |  |  |  | 0 |  | 0 |  | 0 |  |  | 0 | 0 |  | 0 | 0 |  | 0
| 5 | InterMiCOM + Courier Rear Port | E | H |  | 1 | 1 | 1 | 1 | 6 | 1 | 6 | 1 | 6 | 6 | 6 | 1 | 6 | 1 | 6 | 1 | 6 | 6 | 1 | 1 | 6 | 1 | 1 | 6 | 1 | 6 | 6 | 6
| 6 | InterMiCOM + Courier Rear Port + IRIG-B modulated | F | J |  | 3 | 3 | 3 | 3 | 7 | 3 | 7 | 3 | 7 | 7 | 7 | 3 | 7 | 3 | 7 | 3 | 7 | 7 | 3 | 3 | 7 | 3 | 3 | 7 | 3 | 7 | 7 | 7
| 7 | Redundant Ethernet PRP/HSR/RSTP/Failover, 2 multi-mode fibre ports + Modulated/Un-Modulated IRIG-B (withdrawn) | * | K |  | 4 | 4 | 4 | 4 | 7 | 4 | 7 | 4 | 7 | 7 | 7 | 4 | 7 | 4 | 7 | 4 | 7 | 7 | 4 | 4 | 7 | 4 | 4 | 7 | 4 | 7 | 7 | 7
| 8 | Redundant Ethernet PRP/HSR/RSTP/Failover, 2 copper ports RJ45 + Modulated/Un-Modulated IRIG-B (withdrawn) | * | L |  | 4 | 4 | 4 | 4 | 7 | 4 | 7 | 4 | 7 | 7 | 7 | 4 | 7 | 4 | 7 | 4 | 7 | 7 | 4 | 4 | 7 | 4 | 4 | 7 | 4 | 7 | 7 | 7
| 9 | Redundant Ethernet PRP/HSR/RSTP/Failover, 1 copper port RJ45 + 1 multi-mode fibre port + Modulated/Un-Modulated IRIG-B | * | M
| 10 | 0 | *
| 11 | 0 | *
| 12 | 0 | *
| 13 | 0 | *
| 14 | 0 | *
| 15 |  | *
| 16 |  | *
| 17 |  | *
| 18 |  | *
| 19 |  | *
| 20 | 0 | T
| 21 | 0 | T
Software options |  | 1
| 1 | 1 & 3 Pole tripping/reclosing with 24 inputs & 32 outputs | B
| 2 | 1 & 3 Pole tripping/reclosing with 24 inputs & 34 outputs (12 high break) | C
| 3 | 1 & 3 Pole tripping/reclosing with 24 inputs & 32 outputs (4 fast output contacts) | D
| 4 | 1 & 3 Pole tripping/reclosing with 24 inputs & 32 outputs (8 fast output contacts) | E
| 5 | 1 & 3 Pole tripping/reclosing with 24 inputs & 46 outputs | J
| 6 | 1 & 3 Pole tripping/reclosing with 24 inputs & 46 outputs (4 fast output contacts) | K
| 7 | 1 & 3 Pole tripping/reclosing with 24 inputs & 46 outputs (8 fast output contacts) | L
Protocol options |  | 1
| 1 | K-Bus | 1
| 2 | VDEW (IEC 60870-5-103) | 3
| 3 | DNP3.0 | 4
| 4 | 0 | 4
Mounting |  | 2
| 1 | Flush/Panel Mounting with Harsh Env. Coating, with USB Port, Black and Silver Front Panel | S
| 2 | 19" Rack Mounting with Harsh Env. Coating, with USB Port, Black and Silver Front Panel | T
| 3 | 0 | T
| 4 | 0 | T
Language |  | 1
| 1 | English, French, German, Spanish | 0
| 2 | English, French, German, Italian | 4
| 3 | Chinese, English or French via HMI, with English/French only via Comms port-Withdrawn | *
Customer specific options |  | 1 |  | 2002-12-02
| 1 | Standard version | 0 | 2002-12-19
| 2 | Customer engineered version | A | 2003-08-21
| 3 |  | A | 2004-05-15
| 4 |  | A | 2004-11-01
| 5 |  | A | 2007-01-02
1
| 1 | 91 – IEC61850 Ed. 1 & 2, Cybersecurity with RBAC/Radius/Syslog, Fixed-Length GOOSE added, GE Rebrand favoured model | 91 | M
| 2 | 83 – Latest IEC61850 Ed2 Mainstream Release | 83 | M
| 3 | 72 - Latest Mainstream Release | 72 | M
| 4 | 82 - Withdrawn | ** | M
| 5 | 71 - Withdrawn | ** | M
| 6 | 70 - Withdrawn | ** | M
| 7 |  | ** | M
| 8 |  | ** | M
2026-07-28 |  | 2
| 1 | P | P | 86 - 40TE Model With Sampled Analogue Values Ethernet Board (withdrawn) |  |  |  |  | 2026-08-02 | **
| 2 | M | M | 91 – IEC61850 Ed. 1 & 2, Cybersecurity with RBAC/Radius/Syslog, Fixed-Length GOOSE added, GE Rebrand favoured model | 83 – Latest IEC61850 Ed2 Mainstream Release | 72 - Latest Mainstream Release | 82 - Withdrawn | 71 - Withdrawn | 2007-06-11 | 91 | 83 | 72 | ** | ** | 70 - Withdrawn | ** |  | ** |  | ** |  | **
| 3 | K | K | 55 |  |  |  |  | 2007-06-11 | 55 | 55 | 55 | 55 | 55 |  | 55 |  | 55 |  | 55 |  | 55
| 4 | J | J | 60 - Withdrawn | 36 - Withdrawn | 35 - Withdrawn | 31 - Withdrawn | 30 - Withdrawn | 2005-01-10 | ** | ** | ** | ** | 30 - Withdrawn |  | ** |  | ** |  | **
| 5 | G | G | 30 - Withdrawn |  |  |  |  | 2004-11-01 | ** | ** | ** | ** |  |  |  | 0 |  |  |  | **
| 6 | C | C | 09 - Withdrawn |  |  |  |  | 2004-05-15 | ** | ** | ** | ** |  |  |  | 0 |  |  |  | **
| 7 | A | A | 07 - Withdrawn | 06 - Withdrawn |  |  |  | 2002-12-19 | ** | ** | ** | ** |  |  |  | 0 |  |  |  | **
J
| A | 06 | A
| A | 07 | A
| C | 08 | C
| C | 09 | C
| G | 30 | G
| J | 30 | J
| J | 31 Latest Version | J
| K | 40 | K
| K | 40 | K
#REF!
| ** | 71 - Withdrawn | M
| 06 | 2002-12-02 | A
| 07 | 2002-12-19 | A
| 08 | 2003-08-21 | C
| 09 | 2004-05-15 | C
| 30 | 2005-01-10 | G
| 31 | 2007-01-02 | J
| 35 | 2007-06-08 | J
| 36 | 2008-06-04 | K
| 40 | 2007-06-11 | K
| 45 | 2008-12-02 | K
| 48 | 2011-09-01 | K
| 50 | 2011-06-22 | K
| 55 | 2013-08-13 | K | rebranded
| 60 | 2008-06-05 | K | rebranded
| 70 | 2014-09-01 | M | rebranded
| 82 | 2015-06-01 | M | rebranded
| 83 | 2015-06-03 | M | rebranded |  |  |  | JKNP removed
| 71 | 2015-06-08 | M | rebranded
| 72 | 2026-07-28 | M | rebranded |  |  |  | JKNP removed
| 91 | 2026-08-04 | M | rebranded
| 86 | 2026-08-02 | P | rebranded
2004-11-01
2005-01-10
RTE Version?
| 1 | 2005-01-10
| 5 | 2005-01-09 |  |  | 0 | C
|  | ncit? |  |  | 10P44401 | 10P44405
| 1 | 2011-06-22 |  |  | B0 | B0
| 2 | 2011-06-22 |  | A0 | 10P44401 | 10P44405
| 3 | 2011-06-22 |  | A4 | 10P44402 | 10P44402
|  | ncit? |  | AA | 10P44401 | 10P44405
| 1 | 2026-07-28 |  | B0 | 10P44401 | 10P44405
| 2 | 2026-07-28 |  | B4 | 10P44402 | 10P44402
| 3 | 2026-07-28 |  | BA | 10P44401 | 10P44405
|  |  |  | C0 | 10P44403 | 10P44406
|  |  |  | C4 | 10P44403 | 10P44406
|  |  |  | CA | 10P44403 | 10P44406
|  | 2011-09-01 |  | D0 | 10P44401 | 10P44405
|  |  |  | D4 | 10P44402 | 10P44402
|  |  |  | DA | 10P44401 | 10P44405
|  |  |  | E0 | 10P44401 | 10P44405
|  |  |  | E4 | 10P44402 | 10P44402
|  |  |  | EA | 10P44401 | 10P44405
|  |  |  | H0 | 10P44401 | 10P44405
|  |  |  | H4 | 10P44402 | 10P44402
|  |  |  | HA | 10P44401 | 10P44405
|  |  |  | J0 | 10P44401 | 10P44405
|  |  |  | J4 | 10P44402 | 10P44402
| B |  |  | JA | 10P44401 | 10P44405
| A | 1 & 3 Pole tripping/reclosing with 24 inputs & 32 outputs |  | K0 | 10P44401 | 10P44405
| B | 1 & 3 Pole tripping/reclosing with 24 inputs & 32 outputs + Check synch |  | K4 | 10P44402 | 10P44402
| C | 1 & 3 Pole tripping/reclosing with 24 logic inputs & 34 relay outputs (12 high break) |  | KA | 10P44401 | 10P44405
| D | With check synchronising plus 1 Fast+Std Trip PCB |  | R0 | 10P44401 | 10P44407
| E | With check synchronising plus 2 Fast+Std Trip PCB
| H | 1 & 3 Pole tripping/reclosing with 24 inputs & 46 outputs |  |  | 10P44401 | 10P44405
| J | 1 & 3 Pole tripping/reclosing with 24 inputs & 46 outputs |  |  | 10P44403 | 10P44406
| K | 1 & 3 Pole tripping/reclosing with 24 inputs & 32 outputs (3 Fast trip)
| L | 1 & 3 Pole tripping/reclosing with 24 inputs & 46 outputs (6 Fast trip)
| R | 1 phase tripping and 1 phase auto reclose: 8 inputs and 8 outputs Mounting Option ‘R’

## Date Drivers
Key Date | 2026-08-04 | 2002-07-15 | 2002-10-04 | 2002-12-02 | 2002-12-19 | 2003-08-21 | 2004-05-15 | 2004-08-27 | 2004-10-04 | 2004-11-01 | 2005-01-07 | 2005-01-09 | 2005-01-10 | 2007-01-02 | 2007-06-08 | 2007-06-11 | 2008-02-07 | 2008-06-04 | 2008-06-05 | 2008-12-02 | 2009-03-16 | 2010-01-19 | 2009-03-04 | 2011-03-22 | 2011-03-23 | 2011-06-22 | 2011-09-01 | 2013-08-13 | 2013-11-19 | 2014-09-01 | 2015-06-01 | 2015-06-03 | 2015-06-08 | 2016-04-24 | 2026-07-28 | 2026-08-02 | 2026-08-04
|  | Blue/Grey livery : Available until 31/10/04 | Blue/Grey livery : Available until 31/10/04 | Blue/Grey livery : Available until 31/10/04 | Blue/Grey livery : Available until 31/10/04 | Blue/Grey livery : Available until 31/10/04 | Blue/Grey livery : Available until 31/10/04 | Blue/Grey livery : Available until 31/10/04 | Blue/Grey livery : Available until 31/10/04 | Grey/Grey livery | Grey/Grey livery | Grey/Grey livery | Grey/Grey livery | Grey/Grey livery | Grey/Grey livery | Grey/Grey livery | Grey/Grey livery | Grey/Grey livery | Grey/Grey livery | Grey/Grey | Grey/Grey | Grey/Grey | Grey/Grey | Grey/Grey | Grey/Grey | Grey/Grey | Grey/Grey | Grey/Grey | Grey/Grey | Grey/Grey | Grey/Grey | Grey/Grey | Grey/Grey | Grey/Grey | Grey/Grey | Grey/Grey | Grey/Grey
|  | Grey/Grey livery : Available from 04/10/04 onwards | Grey/Grey livery : Available from 04/10/04 onwards | Grey/Grey livery : Available from 04/10/04 onwards | Grey/Grey livery : Available from 04/10/04 onwards | Grey/Grey livery : Available from 04/10/04 onwards | Grey/Grey livery : Available from 04/10/04 onwards | Grey/Grey livery : Available from 04/10/04 onwards | Grey/Grey livery : Available from 04/10/04 onwards
|  | 0 | 0 | 0 | 0 | 0 | 0 | 0 | 0 | 1 | 1 | 1 | 1 | 1 | 1 | 1 | 1 | 1 | 1 | 1 | 1 | 1 | 1 | 1 | 1 | 1 | 1 | 1 | 1 | 1 | 1 | 1 | 1 | 1 | 1 | 1 | 1
|  | 0 | 0 | 0 | 0 | 0 | 0 | 0 | 1 | 1 | 1 | 1 | 1 | 1 | 1 | 1 | 1 | 1 | 1 | 1 | 1 | 1 | 1 | 1 | 1 | 1 | 1 | 1 | 1 | 1 | 1 | 1 | 1 | 1 | 1 | 1 | 1
|  | 1 & 3 Pole tripping/reclosing with 24 logic inputs & 32 relay outputs | 1 & 3 Pole tripping/reclosing with 24 logic inputs & 32 relay outputs | 1 & 3 Pole tripping/reclosing with 24 logic inputs & 32 relay outputs | 1 & 3 Pole tripping/reclosing with 24 logic inputs & 32 relay outputs | 1 & 3 Pole tripping/reclosing with 24 logic inputs & 32 relay outputs | 1 & 3 Pole tripping/reclosing with 24 logic inputs & 32 relay outputs | 1 & 3 Pole tripping/reclosing with 24 logic inputs & 32 relay outputs | 1 & 3 Pole tripping/reclosing with 24 logic inputs & 32 relay outputs | 1 & 3 Pole tripping/reclosing with 24 logic inputs & 32 relay outputs | 1 & 3 Pole tripping/reclosing with 24 logic inputs & 32 relay outputs | 1 & 3 Pole tripping/reclosing with 24 logic inputs & 46 relay outputs | 1 & 3 Pole tripping/reclosing with 24 logic inputs & 32 relay outputs | 1 & 3 Pole tripping/reclosing with 24 logic inputs & 32 relay outputs | 1 & 3 Pole tripping/reclosing with 24 logic inputs & 32 relay outputs | 1 & 3 Pole tripping/reclosing with 24 logic inputs & 32 relay outputs | 1 & 3 Pole tripping/reclosing with 24 logic inputs & 32 relay outputs | 1 & 3 Pole tripping/reclosing with 24 logic inputs & 32 relay outputs | 1 & 3 Pole tripping/reclosing with 24 logic inputs & 32 relay outputs | 1 & 3 Pole tripping/reclosing with 24 logic inputs & 32 relay outputs | 1 & 3 Pole tripping/reclosing with 24 logic inputs & 32 relay outputs | 1 & 3 Pole tripping/reclosing with 24 logic inputs & 32 relay outputs | 1 & 3 Pole tripping/reclosing with 24 logic inputs & 32 relay outputs | 1 & 3 Pole tripping/reclosing with 24 logic inputs & 32 relay outputs | 1 & 3 Pole tripping/reclosing with 24 logic inputs & 32 relay outputs | 1 & 3 Pole tripping/reclosing with 24 logic inputs & 32 relay outputs | 1 & 3 Pole tripping/reclosing with 24 logic inputs & 32 relay outputs | 1 & 3 Pole tripping/reclosing with 24 logic inputs & 32 relay outputs | See Below: | See Below: | See Below: | See Below: | See Below: | See Below: | See Below: | See Below: | See Below:
[8 empty] | 1 & 3 Pole tripping/reclosing with 24 logic inputs & 46 relay outputs | 1 & 3 Pole tripping/reclosing with 24 logic inputs & 46 relay outputs | 1 & 3 Pole tripping/reclosing with 24 logic inputs & 46 relay outputs | 1 & 3 Pole tripping/reclosing with 24 logic inputs & 46 relay outputs |  | 1 & 3 Pole tripping/reclosing with 24 logic inputs & 46 relay outputs | 1 & 3 Pole tripping/reclosing with 24 logic inputs & 46 relay outputs | 1 & 3 Pole tripping/reclosing with 24 logic inputs & 46 relay outputs | 1 & 3 Pole tripping/reclosing with 24 logic inputs & 46 relay outputs | 1 & 3 Pole tripping/reclosing with 24 logic inputs & 46 relay outputs | 1 & 3 Pole tripping/reclosing with 24 logic inputs & 46 relay outputs | 1 & 3 Pole tripping/reclosing with 24 logic inputs & 46 relay outputs | 1 & 3 Pole tripping/reclosing with 24 logic inputs & 46 relay outputs | 1 & 3 Pole tripping/reclosing with 24 logic inputs & 46 relay outputs | 1 & 3 Pole tripping/reclosing with 24 logic inputs & 46 relay outputs | 1 & 3 Pole tripping/reclosing with 24 logic inputs & 46 relay outputs | 1 & 3 Pole tripping/reclosing with 24 logic inputs & 46 relay outputs | 1 & 3 Pole tripping/reclosing with 24 logic inputs & 46 relay outputs | 1 & 3 Pole tripping/reclosing with 24 logic inputs & 46 relay outputs | 1 & 3 Pole tripping/reclosing with 24 logic inputs & 46 relay outputs | 1 & 3 Pole tripping/reclosing with 24 logic inputs & 46 relay outputs
|  | 4 | 4 | 4 | 4 | 4 | 4 | 4 | 4 | 4 | 4 | 4 | 4 | 4 | 4 | 4 | 4 | 4 | 4 | 4 | 4 | 4 | 4 | 4 | 4 | 4 | 4 | 4 | 4 | 4 | 4 | 4 | 4 | 4 | 4 | 4 | 4
|  | 4 | 4 | 4 | 4 | 4 | 4 | 4 | 4 | 4 | 4 | 4 | 4 | 4 | 4 | 4 | 4 | 4 | 4 | 4 | 4 | 4 | 4 | 4 | 4 | 4 | 4 | 4 | 4 | 4 | 4 | 4 | 4 | 4 | 4 | 4 | 4
|  | 24-54 Vdc | 24-54 Vdc | 24-54 Vdc | 24-54 Vdc | 24-54 Vdc | 24-54 Vdc | 24-54 Vdc | 24-54 Vdc | 24-54 Vdc | 24-54 Vdc | 24-54 Vdc | 24-54 Vdc | 24-54 Vdc | 24-54 Vdc | 24-54 Vdc | 24-54 Vdc | 24-54 Vdc | 24-54 Vdc | 24-54 Vdc | 24-54 Vdc | 24-54 Vdc | 24-54 Vdc | 24-54 Vdc | 24-54 Vdc | 24-54 Vdc | 24-54 Vdc | 24-54 Vdc | 24-54 Vdc | 24-54 Vdc | 24-54 Vdc | 24-54 Vdc | 24-54 Vdc | 24-54 Vdc | 24-54 Vdc | 24-54 Vdc | 24-54 Vdc
|  | 48-125 Vdc (40-100 Vac) | 48-125 Vdc (40-100 Vac) | 48-125 Vdc (40-100 Vac) | 48-125 Vdc (40-100 Vac) | 48-125 Vdc (40-100 Vac) | 48-125 Vdc (40-100 Vac) | 48-125 Vdc (40-100 Vac) | 48-125 Vdc (40-100 Vac) | 48-125 Vdc (40-100 Vac) | 48-125 Vdc (40-100 Vac) | 48-125 Vdc (40-100 Vac) | 48-125 Vdc (40-100 Vac) | 48-125 Vdc (40-100 Vac) | 48-125 Vdc (40-100 Vac) | 48-125 Vdc (40-100 Vac) | 48-125 Vdc (40-100 Vac) | 48-125 Vdc (40-100 Vac) | 48-125 Vdc (40-100 Vac) | 48-125 Vdc (40-100 Vac) | 48-125 Vdc (40-100 Vac) | 48-125 Vdc (40-100 Vac) | 48-125 Vdc (40-100 Vac) | 48-125 Vdc (40-100 Vac) | 48-125 Vdc (40-100 Vac) | 48-125 Vdc (40-100 Vac) | 48-125 Vdc (40-100 Vac) | 48-125 Vdc (40-100 Vac) | 48-125 Vdc (40-100 Vac) | 48-125 Vdc (40-100 Vac) | 48-125 Vdc (40-100 Vac) | 48-125 Vdc (40-100 Vac) | 48-125 Vdc (40-100 Vac) | 48-125 Vdc (40-100 Vac) | 48-125 Vdc (40-100 Vac) | 48-125 Vdc (40-100 Vac) | 48-125 Vdc (40-100 Vac)
|  | 110-250 Vdc (100-240 Vac) | 110-250 Vdc (100-240 Vac) | 110-250 Vdc (100-240 Vac) | 110-250 Vdc (100-240 Vac) | 110-250 Vdc (100-240 Vac) | 110-250 Vdc (100-240 Vac) | 110-250 Vdc (100-240 Vac) | 110-250 Vdc (100-240 Vac) | 110-250 Vdc (100-240 Vac) | 110-250 Vdc (100-240 Vac) | 110-250 Vdc (100-240 Vac) | 110-250 Vdc (100-240 Vac) | 110-250 Vdc (100-240 Vac) | 110-250 Vdc (100-240 Vac) | 110-250 Vdc (100-240 Vac) | 110-250 Vdc (100-240 Vac) | 110-250 Vdc (100-240 Vac) | 110-250 Vdc (100-240 Vac) | 110-250 Vdc (100-240 Vac) | 110-250 Vdc (100-240 Vac) | 110-250 Vdc (100-240 Vac) | 110-250 Vdc (100-240 Vac) | 110-250 Vdc (100-240 Vac) | 110-250 Vdc (100-240 Vac) | 110-250 Vdc (100-240 Vac) | 110-250 Vdc (100-240 Vac) | 110-250 Vdc (100-240 Vac) | 110-250 Vdc (100-240 Vac) | 110-250 Vdc (100-240 Vac) | 110-250 Vdc (100-240 Vac) | 110-250 Vdc (100-240 Vac) | 110-250 Vdc (100-240 Vac) | 110-250 Vdc (100-240 Vac) | 110-250 Vdc (100-240 Vac) | 110-250 Vdc (100-240 Vac) | 110-250 Vdc (100-240 Vac)
|  | 7 | 7 | 7 | 7 | 7 | 7 | 7 | 7 | 7 | 7 | 7 | 7 | 7 | 7 | 7 | 7 | 7 | 7 | 7 | 7 | 7 | 7 | 7 | 7 | 7 | 7 | 7 | 7 | 7 | 7 | 7 | 7 | 7 | 7 | 7 | 7
|  | 8 | 8 | 8 | 8 | 8 | 8 | 8 | 8 | 8 | 8 | 8 | 8 | 8 | 8 | 8 | 8 | 8 | 8 | 8 | 8 | 8 | 8 | 8 | 8 | 8 | 8 | 8 | 8 | 8 | 8 | 8 | 8 | 8 | 8 | 8 | 8
|  | 9 | 9 | 9 | 9 | 9 | 9 | 9 | 9 | 9 | 9 | 9 | 9 | 9 | 9 | 9 | 9 | 9 | 9 | 9 | 9 | 9 | 9 | 9 | 9 | 9 | 9 | 9 | 9 | 9 | 9 | 9 | 9 | 9 | 9 | 9 | 9
In / Vn : 1 |  | Dual rated CT (1 & 5A : 100 - 120V) | Dual rated CT (1 & 5A : 100 - 120V) | Dual rated CT (1 & 5A : 100 - 120V) | Dual rated CT (1 & 5A : 100 - 120V) | Dual rated CT (1 & 5A : 100 - 120V) | Dual rated CT (1 & 5A : 100 - 120V) | Dual rated CT (1 & 5A : 100 - 120V) | Dual rated CT (1 & 5A : 100 - 120V) | Dual rated CT (1 & 5A : 100 - 120V) | Dual rated CT (1 & 5A : 100 - 120V) | Dual rated CT (1 & 5A : 100 - 120V) | Dual rated CT (1 & 5A : 100 - 120V) | Dual rated CT (1 & 5A : 100 - 120V) | Dual rated CT (1 & 5A : 100 - 120V) | Dual rated CT (1 & 5A : 100 - 120V) | Dual rated CT (1 & 5A : 100 - 120V) | Dual rated CT (1 & 5A : 100 - 120V) | Dual rated CT (1 & 5A : 100 - 120V) | Dual rated CT (1 & 5A : 100 - 120V) | Dual rated CT (1 & 5A : 100 - 120V) | Dual rated CT (1 & 5A : 100 - 120V) | Dual rated CT (1 & 5A : 100 - 120V) | Dual rated CT (1 & 5A : 100 - 120V) | Dual rated CT (1 & 5A : 100 - 120V) | Dual rated CT (1 & 5A : 100 - 120V) | Dual rated CT (1 & 5A : 100 - 120V) | Dual rated CT (1 & 5A : 100 - 120V) | Dual rated CT (1 & 5A : 100 - 120V) | Dual rated CT (1 & 5A : 100 - 120V) | Dual rated CT (1 & 5A : 100 - 120V) | Dual rated CT (1 & 5A : 100 - 120V) | Dual rated CT (1 & 5A : 100 - 120V) | Dual rated CT (1 & 5A : 100 - 120V) | Dual rated CT (1 & 5A : 100 - 120V) | Non-conventional input transformers NCIT (IEC 61850-9-2 LE) NEW BOARD | Dual rated CT (1 & 5A : 100 - 120V)
|  | Module Sum ∑1A / PXDB | Module Sum ∑1A / PXDB | Module Sum ∑1A / PXDB | Module Sum ∑1A / PXDB | Module Sum ∑1A / PXDB | Module Sum ∑1A / PXDB | Module Sum ∑1A / PXDB | Module Sum ∑1A / PXDB | Module Sum ∑1A / PXDB | Module Sum ∑1A / PXDB | Module Sum ∑1A / PXDB | Module Sum ∑1A / PXDB | Module Sum ∑1A / PXDB | Module Sum ∑1A / PXDB | Module Sum ∑1A / PXDB | Module Sum ∑1A / PXDB | Module Sum ∑1A / PXDB | Module Sum ∑1A / PXDB | Module Sum ∑1A / PXDB | Module Sum ∑1A / PXDB | Module Sum ∑1A / PXDB | Module Sum ∑1A / PXDB | Module Sum ∑1A / PXDB | Module Sum ∑1A / PXDB | Module Sum ∑1A / PXDB | Module Sum ∑1A / PXDB | Module Sum ∑1A / PXDB | Module Sum ∑1A / PXDB | Module Sum ∑1A / PXDB | Module Sum ∑1A / PXDB | Module Sum ∑1A / PXDB | Module Sum ∑1A / PXDB | Module Sum ∑1A / PXDB | Module Sum ∑1A / PXDB |  | Module Sum ∑1A / PXDB
|  | 1 | 1 | 1 | 1 | 1 | 1 | 1 | 1 | 1 | 1 | 1 | 1 | 1 | 1 | 1 | 1 | 1 | 1 | 1 | 1 | 1 | 1 | 1 | 1 | 1 | 1 | 1 | 1 | 1 | 1 | 1 | 1 | 1 | 1 | C | 1
|  | 5 | 5 | 5 | 5 | 5 | 5 | 5 | 5 | 5 | 5 | 5 | 5 | 5 | 5 | 5 | 5 | 5 | 5 | 5 | 5 | 5 | 5 | 5 | 5 | 5 | 5 | 5 | 5 | 5 | 5 | 5 | 5 | 5 | 5 | C | 5
|  | Standard version | Standard version | Standard version | Standard version | Standard version | Standard version | Standard version | Standard version | Standard version | Standard version | Standard version | Standard version | Standard version | Standard version | Standard version | Standard version | Standard version | Standard version | Standard version | Standard version | Standard version | Standard version | Standard version | Standard version | Standard version | Standard version | Standard version | Standard version | Standard version | Single Ethernet 100MBit/s | Single Ethernet 100MBit/s | Standard version | Standard version | Standard version | Redundant Ethernet PRP/HSR/RSTP/Failover, 2 multi-mode fibre ports + Modulated/Un-Modulated IRIG-B (withdrawn) | Standard version
|  | IRIG-B input | IRIG-B input | IRIG-B input | IRIG-B input | IRIG-B input | IRIG-B input | IRIG-B input | IRIG-B input | IRIG-B input | IRIG-B input | IRIG-B input | IRIG-B input | IRIG-B only (Modulated) | IRIG-B only (Modulated) | IRIG-B only (Modulated) | IRIG-B only (Modulated) | IRIG-B only (Modulated) | IRIG-B only (Modulated) | IRIG-B only (Modulated) | IRIG-B only (Modulated) | IRIG-B only (Modulated) | IRIG-B only (Modulated) | IRIG-B only (Modulated) | IRIG-B only (Modulated) | IRIG-B only (Modulated) | IRIG-B only (Modulated) | IRIG-B only (Modulated) | IRIG-B only (Modulated) | IRIG-B only (Modulated) | Single Ethernet (100Mbit/s) plus IRIG-B (Modulated) | Single Ethernet (100Mbit/s) plus IRIG-B (Modulated) | IRIG-B only (Modulated) | IRIG-B only (Modulated) | IRIG-B only (Modulated) | Redundant Ethernet PRP/HSR/RSTP/Failover, 2 copper ports RJ45 + Modulated/Un-Modulated IRIG-B (withdrawn) | IRIG-B only (Modulated)
|  | Fibre optic converter only (Withdrawn) | Fibre optic converter only (Withdrawn) | Fibre optic converter only (Withdrawn) | Fibre optic converter only (Withdrawn) | Fibre optic converter only (Withdrawn) | Fibre optic converter only (Withdrawn) | Fibre optic converter only (Withdrawn) | Fibre optic converter only (Withdrawn) | Fibre optic converter only (Withdrawn) | Fibre optic converter only (Withdrawn) | Fibre optic converter only (Withdrawn) | Fibre optic converter only (Withdrawn) | Fibre optic converter only (Withdrawn) | Fibre optic converter only (Withdrawn) | Fibre optic converter only (Withdrawn) | Fibre optic converter only (Withdrawn) | Fibre optic converter only (Withdrawn) | Fibre optic converter only (Withdrawn) | Fibre optic converter only (Withdrawn) | Fibre optic converter only (Withdrawn) | Fibre optic converter only (Withdrawn) | Fibre optic converter only (Withdrawn) | Fibre optic converter only (Withdrawn) | Fibre optic converter only (Withdrawn) | Fibre optic converter only (Withdrawn) | Fibre optic converter only (Withdrawn) | Fibre optic converter only (Withdrawn) | Fibre optic converter only (Withdrawn) | Fibre optic converter only (Withdrawn) | Single Ethernet (100Mbit/s) plus IRIG-B (Un-modulated) | Single Ethernet (100Mbit/s) plus IRIG-B (Un-modulated) | Fibre optic converter only (Withdrawn) | Fibre optic converter only (Withdrawn) | Fibre optic converter only (Withdrawn) | Redundant Ethernet PRP/HSR/RSTP/Failover, 1 copper port RJ45 + 1 multi-mode fibre port + Modulated/Un-Modulated IRIG-B (withdrawn) | IRIG-B (modulated) & fibre optic converter
|  | IRIG-B (modulated) & fibre optic converter | IRIG-B (modulated) & fibre optic converter | IRIG-B (modulated) & fibre optic converter | IRIG-B (modulated) & fibre optic converter | IRIG-B (modulated) & fibre optic converter | IRIG-B (modulated) & fibre optic converter | IRIG-B (modulated) & fibre optic converter | IRIG-B (modulated) & fibre optic converter | IRIG-B (modulated) & fibre optic converter | IRIG-B (modulated) & fibre optic converter | IRIG-B (modulated) & fibre optic converter | IRIG-B (modulated) & fibre optic converter | IRIG-B (modulated) & fibre optic converter | IRIG-B (modulated) & fibre optic converter | IRIG-B (modulated) & fibre optic converter | IRIG-B (modulated) & fibre optic converter | IRIG-B (modulated) & fibre optic converter | IRIG-B (modulated) & fibre optic converter | IRIG-B (modulated) & fibre optic converter | IRIG-B (modulated) & fibre optic converter | IRIG-B (modulated) & fibre optic converter | IRIG-B (modulated) & fibre optic converter | IRIG-B (modulated) & fibre optic converter | IRIG-B (modulated) & fibre optic converter | IRIG-B (modulated) & fibre optic converter | IRIG-B (modulated) & fibre optic converter | IRIG-B (modulated) & fibre optic converter | IRIG-B (modulated) & fibre optic converter | IRIG-B (modulated) & fibre optic converter | Redundant Ethernet RSTP, 2 multi-mode fibre ports + Modulated IRIG-B | Redundant Ethernet RSTP, 2 multi-mode fibre ports + Modulated IRIG-B | IRIG-B (modulated) & fibre optic converter | IRIG-B (modulated) & fibre optic converter | IRIG-B (modulated) & fibre optic converter |  | IRIG-B (Un-modulated) - Withdrawn
|  | Rear Comms | Rear Comms | Rear Comms | Rear Comms | Rear Comms | Rear Comms | Ethernet 10Mhz - Withdrawn | Ethernet 10Mhz - Withdrawn | Ethernet 10Mhz - Withdrawn | Ethernet 10Mhz - Withdrawn | Rear Comms + InterMiCOM | Ethernet 10Mhz - Withdrawn | Single Ethernet 100MBit/s | Single Ethernet 100MBit/s | Single Ethernet 100MBit/s | Single Ethernet 100MBit/s | Single Ethernet 100MBit/s | Single Ethernet 100MBit/s | Single Ethernet 100MBit/s | Single Ethernet 100MBit/s | Single Ethernet 100MBit/s | Single Ethernet 100MBit/s | Single Ethernet 100MBit/s | Single Ethernet 100MBit/s | Single Ethernet 100MBit/s | Single Ethernet 100MBit/s | Single Ethernet 100MBit/s | Single Ethernet 100MBit/s | Single Ethernet 100MBit/s | Redundant Ethernet RSTP, 2 multi-mode fibre ports + Un-modulated IRIG-B | Redundant Ethernet RSTP, 2 multi-mode fibre ports + Un-modulated IRIG-B | Single Ethernet 100MBit/s | Single Ethernet 100MBit/s | Single Ethernet 100MBit/s |  | InterMiCOM + Courier Rear Port
|  | Rear Comms + IRIB-B | Rear Comms + IRIB-B | Rear Comms + IRIB-B | Rear Comms + IRIB-B | Rear Comms + IRIB-B | Rear Comms + IRIB-B | Ethernet 100Mhz | Ethernet 100Mhz | Ethernet 100Mhz | Ethernet 100Mhz | Rear Comms + IRIB-B + InterMiCOM | Ethernet 100Mhz | Single Ethernet (100Mbit/s) plus IRIG-B (Modulated) | Single Ethernet (100Mbit/s) plus IRIG-B (Modulated) | Single Ethernet (100Mbit/s) plus IRIG-B (Modulated) | Single Ethernet (100Mbit/s) plus IRIG-B (Modulated) | Single Ethernet (100Mbit/s) plus IRIG-B (Modulated) | Single Ethernet (100Mbit/s) plus IRIG-B (Modulated) | Single Ethernet (100Mbit/s) plus IRIG-B (Modulated) | Single Ethernet (100Mbit/s) plus IRIG-B (Modulated) | Single Ethernet (100Mbit/s) plus IRIG-B (Modulated) | Single Ethernet (100Mbit/s) plus IRIG-B (Modulated) | Single Ethernet (100Mbit/s) plus IRIG-B (Modulated) | Single Ethernet (100Mbit/s) plus IRIG-B (Modulated) | Single Ethernet (100Mbit/s) plus IRIG-B (Modulated) | Single Ethernet (100Mbit/s) plus IRIG-B (Modulated) | Single Ethernet (100Mbit/s) plus IRIG-B (Modulated) | Single Ethernet (100Mbit/s) plus IRIG-B (Modulated) | Single Ethernet (100Mbit/s) plus IRIG-B (Modulated) | Redundant Ethernet PRP, 2 multi-mode fibre ports + Modulated IRIG-B | Redundant Ethernet PRP, 2 multi-mode fibre ports + Modulated IRIG-B | Single Ethernet (100Mbit/s) plus IRIG-B (Modulated) | Single Ethernet (100Mbit/s) plus IRIG-B (Modulated) | Single Ethernet (100Mbit/s) plus IRIG-B (Modulated) |  | InterMiCOM + Courier Rear Port + IRIG-B modulated
[8 empty] | Rear Comms | Rear Comms | Rear Comms | Rear Comms |  | Rear Comms + InterMiCOM | Single Ethernet (100Mbit/s) plus IRIG-B (Un-modulated) | Single Ethernet (100Mbit/s) plus IRIG-B (Un-modulated) | Single Ethernet (100Mbit/s) plus IRIG-B (Un-modulated) | Single Ethernet (100Mbit/s) plus IRIG-B (Un-modulated) | Single Ethernet (100Mbit/s) plus IRIG-B (Un-modulated) | Single Ethernet (100Mbit/s) plus IRIG-B (Un-modulated) | Single Ethernet (100Mbit/s) plus IRIG-B (Un-modulated) | Single Ethernet (100Mbit/s) plus IRIG-B (Un-modulated) | Single Ethernet (100Mbit/s) plus IRIG-B (Un-modulated) | Single Ethernet (100Mbit/s) plus IRIG-B (Un-modulated) | Single Ethernet (100Mbit/s) plus IRIG-B (Un-modulated) | Single Ethernet (100Mbit/s) plus IRIG-B (Un-modulated) | Single Ethernet (100Mbit/s) plus IRIG-B (Un-modulated) | Single Ethernet (100Mbit/s) plus IRIG-B (Un-modulated) | Single Ethernet (100Mbit/s) plus IRIG-B (Un-modulated) | Single Ethernet (100Mbit/s) plus IRIG-B (Un-modulated) | Single Ethernet (100Mbit/s) plus IRIG-B (Un-modulated) | Redundant Ethernet PRP, 2 multi-mode fibre ports + Un-modulated IRIG-B | Redundant Ethernet PRP/HSR, 2 multi-mode fibre ports + Un-modulated IRIG-B | Single Ethernet (100Mbit/s) plus IRIG-B (Un-modulated) | Single Ethernet (100Mbit/s) plus IRIG-B (Un-modulated) | Single Ethernet (100Mbit/s) plus IRIG-B (Un-modulated) |  | Redundant Ethernet PRP/HSR/RSTP/Failover, 2 multi-mode fibre ports + Modulated/Un-Modulated IRIG-B (withdrawn)
[8 empty] | Rear Comms + IRIB-B | Rear Comms + IRIB-B | Rear Comms + IRIB-B | Rear Comms + IRIB-B |  | Rear Comms + IRIB-B + InterMiCOM | IRIG-B (Un-modulated) - Withdrawn | IRIG-B (Un-modulated) - Withdrawn | IRIG-B (Un-modulated) - Withdrawn | IRIG-B (Un-modulated) - Withdrawn | IRIG-B (Un-modulated) - Withdrawn | IRIG-B (Un-modulated) - Withdrawn | IRIG-B (Un-modulated) - Withdrawn | IRIG-B (Un-modulated) - Withdrawn | IRIG-B (Un-modulated) - Withdrawn | IRIG-B (Un-modulated) - Withdrawn | IRIG-B (Un-modulated) - Withdrawn | IRIG-B (Un-modulated) - Withdrawn | IRIG-B (Un-modulated) - Withdrawn | IRIG-B (Un-modulated) - Withdrawn | IRIG-B (Un-modulated) - Withdrawn | IRIG-B (Un-modulated) - Withdrawn | IRIG-B (Un-modulated) - Withdrawn |  | Redundant Ethernet PRP/HSR/RSTP/Failover, 2 multi-mode fibre ports + Modulated/Un-Modulated IRIG-B (withdrawn) | IRIG-B (Un-modulated) - Withdrawn | IRIG-B (Un-modulated) - Withdrawn | IRIG-B (Un-modulated) - Withdrawn |  | Redundant Ethernet PRP/HSR/RSTP/Failover, 2 copper ports RJ45 + Modulated/Un-Modulated IRIG-B (withdrawn)
|  | 1 | 1 | 1 | 1 | 1 | 1 | 1 | 1 | 1 | 1 | 1 | 1 | 1 | 1 | 1 | 1 | 1 | 1 | 1 | 1 | 1 | 1 | 1 | 1 | 1 | 1 | 1 | 1 | 1 | 6 | 6 | 1 | 1 | 1 | * | 1
|  | 2 | 2 | 2 | 2 | 2 | 2 | 2 | 2 | 2 | 2 | 2 | 2 | 2 | 2 | 2 | 2 | 2 | 2 | 2 | 2 | 2 | 2 | 2 | 2 | 2 | 2 | 2 | 2 | 2 | A | A | 2 | 2 | 2 | * | 2
|  | * | * | * | * | * | * | * | * | * | * | * | * | * | * | * | * | * | * | * | * | * | * | * | * | * | * | * | * | * | B | B | * | * | * | * | 4
|  | 4 | 4 | 4 | 4 | 4 | 4 | 4 | 4 | 4 | 4 | 4 | 4 | 4 | 4 | 4 | 4 | 4 | 4 | 4 | 4 | 4 | 4 | 4 | 4 | 4 | 4 | 4 | 4 | 4 | J | J | 4 | 4 | 4 | * | *
|  | 7 | 7 | 7 | 7 | 7 | 7 | * | * | * | * | 7 | * | 6 | 6 | 6 | 6 | 6 | 6 | 6 | 6 | 6 | 6 | 6 | 6 | 6 | 6 | 6 | 6 | 6 | K | K | 6 | 6 | 6 | * | E
|  | 8 | 8 | 8 | 8 | 8 | 8 | 6 | 6 | 6 | 6 | 8 | 6 | A | A | A | A | A | A | A | A | A | A | A | A | A | A | A | A | A | N | N | A | A | A | * | F
|  | 8 | 8 | 8 | 8 | 8 | 8 | 7 | 7 | 7 | 7 | 8 | 7 | B | B | B | B | B | B | B | B | B | B | B | B | B | B | B | B | B | P | P | B | B | B | * | *
|  | 8 | 8 | 8 | 8 | 8 | 8 | 8 | 8 | 8 | 8 | 8 | 8 | * | * | * | * | * | * | * | * | * | * | * | * | * | * | * | * | * | P | R | * | * | * | * | *
|  | Without check synchronising | Without check synchronising | Without check synchronising | Without check synchronising | Without check synchronising | Without check synchronising | Without check synchronising | Without check synchronising | Without check synchronising | Without check synchronising | Without check synchronising | Without check synchronising | Without check synchronising | Without check synchronising | Without check synchronising | Without check synchronising | Without check synchronising | Without check synchronising | Without check synchronising | Without check synchronising | Without check synchronising | Without check synchronising | Without check synchronising | Without check synchronising | Without check synchronising | Without check synchronising | Without check synchronising | 1 & 3 Pole tripping/reclosing with 24 inputs & 32 outputs | 1 & 3 Pole tripping/reclosing with 24 inputs & 32 outputs | 1 & 3 Pole tripping/reclosing with 24 inputs & 32 outputs | 1 & 3 Pole tripping/reclosing with 24 inputs & 32 outputs | 1 & 3 Pole tripping/reclosing with 24 inputs & 32 outputs | 1 & 3 Pole tripping/reclosing with 24 inputs & 32 outputs | 1 & 3 Pole tripping/reclosing with 24 inputs & 32 outputs | With 1 phase tripping and 1 phase auto reclose: 8 inputs and 8 outputs | 1 & 3 Pole tripping/reclosing with 24 inputs & 32 outputs
|  | With check synchronising | With check synchronising | With check synchronising | With check synchronising | With check synchronising | With check synchronising | With check synchronising | With check synchronising | With check synchronising | With check synchronising | With check synchronising | With check synchronising | With check synchronising | With check synchronising | With check synchronising | With check synchronising | With check synchronising | With check synchronising | With check synchronising | With check synchronising | With check synchronising | With check synchronising | With check synchronising | With check synchronising | With check synchronising | With check synchronising | With check synchronising | 1 & 3 Pole tripping/reclosing with 24 inputs & 34 outputs (12 high break) | 1 & 3 Pole tripping/reclosing with 24 inputs & 34 outputs (12 high break) | 1 & 3 Pole tripping/reclosing with 24 inputs & 34 outputs (12 high break) | 1 & 3 Pole tripping/reclosing with 24 inputs & 34 outputs (12 high break) | 1 & 3 Pole tripping/reclosing with 24 inputs & 34 outputs (12 high break) | 1 & 3 Pole tripping/reclosing with 24 inputs & 34 outputs (12 high break) | 1 & 3 Pole tripping/reclosing with 24 inputs & 34 outputs (12 high break) |  | 1 & 3 Pole tripping/reclosing with 24 inputs & 34 outputs (12 high break)
[8 empty] | With check synchronising plus 1 Fast+Std Trip PCB | With check synchronising plus 1 Fast+Std Trip PCB | With check synchronising plus 1 Fast+Std Trip PCB | With check synchronising plus 1 Fast+Std Trip PCB |  | With check synchronising plus 1 Fast+Std Trip PCB | With check synchronising plus 1 Fast+Std Trip PCB | With check synchronising plus 1 Fast+Std Trip PCB | With check synchronising plus 1 Fast+Std Trip PCB | With check synchronising plus 1 Fast+Std Trip PCB | With check synchronising plus 1 Fast+Std Trip PCB | With check synchronising plus 1 Fast+Std Trip PCB | With check synchronising plus 1 Fast+Std Trip PCB | With check synchronising plus 1 Fast+Std Trip PCB | With check synchronising plus 1 Fast+Std Trip PCB | With check synchronising plus 1 Fast+Std Trip PCB | With check synchronising plus 1 Fast+Std Trip PCB | With check synchronising plus 1 Fast+Std Trip PCB | With check synchronising plus 1 Fast+Std Trip PCB | With check synchronising plus 1 Fast+Std Trip PCB | With check synchronising plus 1 Fast+Std Trip PCB | 1 & 3 Pole tripping/reclosing with 24 inputs & 32 outputs (4 fast output contacts) | 1 & 3 Pole tripping/reclosing with 24 inputs & 32 outputs (4 fast output contacts) | 1 & 3 Pole tripping/reclosing with 24 inputs & 32 outputs (4 fast output contacts) | 1 & 3 Pole tripping/reclosing with 24 inputs & 32 outputs (4 fast output contacts) | 1 & 3 Pole tripping/reclosing with 24 inputs & 32 outputs (4 fast output contacts) | 1 & 3 Pole tripping/reclosing with 24 inputs & 32 outputs (4 fast output contacts) | 1 & 3 Pole tripping/reclosing with 24 inputs & 32 outputs (4 fast output contacts) |  | 1 & 3 Pole tripping/reclosing with 24 inputs & 32 outputs (4 fast output contacts)
[8 empty] | With check synchronising plus 2 Fast+Std Trip PCB | With check synchronising plus 2 Fast+Std Trip PCB | With check synchronising plus 2 Fast+Std Trip PCB | With check synchronising plus 2 Fast+Std Trip PCB |  | With check synchronising plus 1 Fast+Std Trip PCB | With check synchronising plus 2 Fast+Std Trip PCB | With check synchronising plus 2 Fast+Std Trip PCB | With check synchronising plus 2 Fast+Std Trip PCB | With check synchronising plus 2 Fast+Std Trip PCB | With check synchronising plus 2 Fast+Std Trip PCB | With check synchronising plus 2 Fast+Std Trip PCB | With check synchronising plus 2 Fast+Std Trip PCB | With check synchronising plus 2 Fast+Std Trip PCB | With check synchronising plus 2 Fast+Std Trip PCB | With check synchronising plus 2 Fast+Std Trip PCB | With check synchronising plus 2 Fast+Std Trip PCB | With check synchronising plus 2 Fast+Std Trip PCB | With check synchronising plus 2 Fast+Std Trip PCB | With check synchronising plus 2 Fast+Std Trip PCB | With check synchronising plus 2 Fast+Std Trip PCB | 1 & 3 Pole tripping/reclosing with 24 inputs & 32 outputs (8 fast output contacts) | 1 & 3 Pole tripping/reclosing with 24 inputs & 32 outputs (8 fast output contacts) | 1 & 3 Pole tripping/reclosing with 24 inputs & 32 outputs (8 fast output contacts) | 1 & 3 Pole tripping/reclosing with 24 inputs & 32 outputs (8 fast output contacts) | 1 & 3 Pole tripping/reclosing with 24 inputs & 32 outputs (8 fast output contacts) | 1 & 3 Pole tripping/reclosing with 24 inputs & 32 outputs (8 fast output contacts) | 1 & 3 Pole tripping/reclosing with 24 inputs & 32 outputs (8 fast output contacts) |  | 1 & 3 Pole tripping/reclosing with 24 inputs & 32 outputs (8 fast output contacts)
|  | A | A | A | A | A | A | A | A | A | A | H | A | A | A | A | A | A | A | A | A | A | A | A | A | A | A | A | B | B | B | B | B | B | B | R | B
|  | B | B | B | B | B | B | B | B | B | B | J | B | B | B | B | B | B | B | B | B | B | B | B | B | B | B | B | C | C | C | C | C | C | C | R | C
|  | B | B | B | B | B | B | D | D | D | D | J | D | D | D | D | D | D | D | D | D | D | D | D | D | D | D | D | D | D | D | D | D | D | D | R | D
|  | B | B | B | B | B | B | E | E | E | E | J | E | E | E | E | E | E | E | E | E | E | E | E | E | E | E | E | E | E | E | E | E | E | E | R | E
|  | K-Bus | K-Bus | K-Bus | K-Bus | K-Bus | K-Bus | K-Bus | K-Bus | K-Bus | K-Bus | K-Bus | K-Bus | K-Bus | K-Bus | K-Bus | K-Bus | K-Bus | K-Bus | K-Bus | K-Bus | K-Bus | K-Bus | K-Bus | K-Bus | K-Bus | K-Bus | K-Bus | K-Bus only | K-Bus | K-Bus | K-Bus | K-Bus | K-Bus | K-Bus | K-Bus | K-Bus
|  | Modbus | Modbus | Modbus | Modbus | Modbus | Modbus | Modbus | Modbus | Modbus | Modbus | VDEW (IEC 60870-5-103) | Modbus | Modbus |  | Modbus | Modbus | Modbus | Modbus | Modbus | Modbus | Modbus | Modbus | Modbus | Modbus | Modbus | Modbus | Modbus |  | Modbus | Modbus | Modbus | Modbus | Modbus | Modbus | Modbus | VDEW (IEC 60870-5-103)
|  | VDEW (IEC 60870-5-103) | VDEW (IEC 60870-5-103) | VDEW (IEC 60870-5-103) | VDEW (IEC 60870-5-103) | VDEW (IEC 60870-5-103) | VDEW (IEC 60870-5-103) | VDEW (IEC 60870-5-103) | VDEW (IEC 60870-5-103) | VDEW (IEC 60870-5-103) | VDEW (IEC 60870-5-103) |  | VDEW (IEC 60870-5-103) | VDEW (IEC 60870-5-103) |  | VDEW (IEC 60870-5-103) | VDEW (IEC 60870-5-103) | VDEW (IEC 60870-5-103) | VDEW (IEC 60870-5-103) | VDEW (IEC 60870-5-103) | VDEW (IEC 60870-5-103) | VDEW (IEC 60870-5-103) | VDEW (IEC 60870-5-103) | VDEW (IEC 60870-5-103) | VDEW (IEC 60870-5-103) | VDEW (IEC 60870-5-103) | VDEW (IEC 60870-5-103) | VDEW (IEC 60870-5-103) |  | VDEW (IEC 60870-5-103) | VDEW (IEC 60870-5-103) | VDEW (IEC 60870-5-103) | VDEW (IEC 60870-5-103) | VDEW (IEC 60870-5-103) | VDEW (IEC 60870-5-103) | VDEW (IEC 60870-5-103) | DNP3.0
|  | DNP3.0 | DNP3.0 | DNP3.0 | DNP3.0 | DNP3.0 | DNP3.0 | DNP3.0 | DNP3.0 | DNP3.0 | DNP3.0 |  | DNP3.0 | DNP3.0 |  | DNP3.0 | DNP3.0 | DNP3.0 | DNP3.0 | DNP3.0 | DNP3.0 | DNP3.0 | DNP3.0 | DNP3.0 | DNP3.0 | DNP3.0 | DNP3.0 | DNP3.0 |  | DNP3.0 | DNP3.0 | DNP3.0 | DNP3.0 | DNP3.0 | DNP3.0 | DNP3.0
|  | UCA2 (Ethernet hardware options (ie 5 or 6) only !) | UCA2 (Ethernet hardware options (ie 5 or 6) only !) | UCA2 (Ethernet hardware options (ie 5 or 6) only !) | UCA2 (Ethernet hardware options (ie 5 or 6) only !) | UCA2 (Ethernet hardware options (ie 5 or 6) only !) | UCA2 (Ethernet hardware options (ie 5 or 6) only !) | UCA2 (Ethernet hardware options (ie 5 or 6) only !) | UCA2 (Ethernet hardware options (ie 5 or 6) only !) | UCA2 (Ethernet hardware options (ie 5 or 6) only !) | UCA2 (Ethernet hardware options (ie 5 or 6) only !) |  | UCA2 (Ethernet hardware options (ie 5 or 6) only !) | IEC61850 + Courier via rear RS485 port | IEC61850 + Courier via rear RS485 port | IEC61850 + Courier via rear RS485 port | IEC61850 + Courier via rear RS485 port | IEC61850 + Courier via rear RS485 port | IEC61850 + Courier via rear RS485 port | IEC61850 + Courier via rear RS485 port | IEC61850 + Courier via rear RS485 port | IEC61850 + Courier via rear RS485 port | IEC61850 + Courier via rear RS485 port | IEC61850 + Courier via rear RS485 port | IEC61850 + Courier via rear RS485 port | IEC61850 + Courier via rear RS485 port | IEC61850 + Courier via rear RS485 port | IEC61850 + Courier via rear RS485 port | IEC61850 + Courier via rear RS485 port | IEC61850 + Courier via rear RS485 port | IEC61850 Edition 2 + Courier via rear RS485 port | IEC61850 Edition 2 + Courier via rear RS485 port | IEC61850 + Courier via rear RS485 port | IEC61850 + Courier via rear RS485 port | IEC61850 + Courier via rear RS485 port | IEC61850 Edition 2 + Courier via rear RS485 port | IEC61850 Edition 2 + Courier via rear RS485 port
|  | 1 | 1 | 1 | 1 | 1 | 1 | 1 | 1 | 1 | 1 | 1 | 1 | 1 | 1 | 1 | 1 | 1 | 1 | 1 | 1 | 1 | 1 | 1 | 1 | 1 | 1 | 1 | 1 | 1 | 1 | 1 | 1 | 1 | 1 | 1 | 1
|  | 2 | 2 | 2 | 2 | 2 | 2 | 2 | 2 | 2 | 2 | 3 | 2 | 2 | 1 | 2 | 2 | 2 | 2 | 2 | 2 | 2 | 2 | 2 | 2 | 2 | 2 | 2 | 1 | 2 | 2 | 2 | 2 | 2 | 2 | 2 | 3
|  | 3 | 3 | 3 | 3 | 3 | 3 | 3 | 3 | 3 | 3 | 3 | 3 | 3 | 1 | 3 | 3 | 3 | 3 | 3 | 3 | 3 | 3 | 3 | 3 | 3 | 3 | 3 | 1 | 3 | 3 | 3 | 3 | 3 | 3 | 3 | 4
|  | 4 | 4 | 4 | 4 | 4 | 4 | 4 | 4 | 4 | 4 | 3 | 4 | 4 | 1 | 4 | 4 | 4 | 4 | 4 | 4 | 4 | 4 | 4 | 4 | 4 | 4 | 4 | 1 | 4 | 4 | 4 | 4 | 4 | 4 | 4 | 4
|  | 5 | 5 | 5 | 5 | 5 | 5 | 5 | 5 | 5 | 5 | 3 | 5 | 6 | 6 | 6 | 6 | 6 | 6 | 6 | 6 | 6 | 6 | 6 | 6 | 6 | 6 | 6 | 6 | 6 | 6 | 6 | 6 | 6 | 6 | 6 | 6
|  | Flush/Panel Mounting with Harsh Env.Coating, White Front Panel - Withdrawn | Flush/Panel Mounting with Harsh Env.Coating, White Front Panel - Withdrawn | Flush/Panel Mounting with Harsh Env.Coating, White Front Panel - Withdrawn | Flush/Panel Mounting with Harsh Env.Coating, White Front Panel - Withdrawn | Flush/Panel Mounting with Harsh Env.Coating, White Front Panel - Withdrawn | Flush/Panel Mounting with Harsh Env.Coating, White Front Panel - Withdrawn | Flush/Panel Mounting with Harsh Env.Coating, White Front Panel - Withdrawn | Flush/Panel Mounting with Harsh Env.Coating, White Front Panel - Withdrawn | Flush/Panel Mounting with Harsh Env.Coating, White Front Panel - Withdrawn | Flush/Panel Mounting with Harsh Env.Coating, White Front Panel - Withdrawn | Flush/Panel Mounting with Harsh Env.Coating, White Front Panel - Withdrawn | Flush/Panel Mounting with Harsh Env.Coating, White Front Panel - Withdrawn | Flush/Panel Mounting with Harsh Env.Coating, White Front Panel - Withdrawn | Flush/Panel Mounting with Harsh Env.Coating, White Front Panel - Withdrawn | Flush/Panel Mounting with Harsh Env.Coating, White Front Panel - Withdrawn | Flush/Panel Mounting with Harsh Env.Coating, White Front Panel - Withdrawn | Flush/Panel Mounting with Harsh Env.Coating, White Front Panel - Withdrawn | Flush/Panel Mounting with Harsh Env.Coating, White Front Panel - Withdrawn | Flush/Panel Mounting with Harsh Env.Coating, White Front Panel - Withdrawn | Flush/Panel Mounting with Harsh Env.Coating, White Front Panel - Withdrawn | Flush/Panel Mounting with Harsh Env.Coating, White Front Panel - Withdrawn | Flush/Panel Mounting with Harsh Env.Coating, White Front Panel - Withdrawn | Flush/Panel Mounting with Harsh Env.Coating, White Front Panel - Withdrawn | Flush/Panel Mounting with Harsh Env.Coating, White Front Panel - Withdrawn | Flush/Panel Mounting with Harsh Env.Coating, White Front Panel - Withdrawn | Flush/Panel Mounting with Harsh Env.Coating, White Front Panel - Withdrawn | Flush/Panel Mounting with Harsh Env.Coating, White Front Panel - Withdrawn | Flush/Panel Mounting with Harsh Env.Coating, White Front Panel - Withdrawn | Flush/Panel Mounting with Harsh Env.Coating, White Front Panel - Withdrawn | Flush/Panel Mounting with Harsh Env.Coating, White Front Panel - Withdrawn | Flush/Panel Mounting with Harsh Env.Coating, White Front Panel - Withdrawn | Flush/Panel Mounting with Harsh Env.Coating, White Front Panel - Withdrawn | Flush/Panel Mounting with Harsh Env.Coating, White Front Panel - Withdrawn | Flush/Panel Mounting with Harsh Env.Coating, White Front Panel - Withdrawn | 40TE Case (9-2LE models only) Flush/Panel Mounting with Harsh Env. Coating, White Front Panel | Flush/Panel Mounting with Harsh Env. Coating, with USB Port, Black and Silver Front Panel
|  | 19" Rack Mounting with Harsh Env. Coating, White Front Panel - Withdrawn | 19" Rack Mounting with Harsh Env. Coating, White Front Panel - Withdrawn | 19" Rack Mounting with Harsh Env. Coating, White Front Panel - Withdrawn | 19" Rack Mounting with Harsh Env. Coating, White Front Panel - Withdrawn | 19" Rack Mounting with Harsh Env. Coating, White Front Panel - Withdrawn | 19" Rack Mounting with Harsh Env. Coating, White Front Panel - Withdrawn | 19" Rack Mounting with Harsh Env. Coating, White Front Panel - Withdrawn | 19" Rack Mounting with Harsh Env. Coating, White Front Panel - Withdrawn | 19" Rack Mounting with Harsh Env. Coating, White Front Panel - Withdrawn | 19" Rack Mounting with Harsh Env. Coating, White Front Panel - Withdrawn | 19" Rack Mounting with Harsh Env. Coating, White Front Panel - Withdrawn | 19" Rack Mounting with Harsh Env. Coating, White Front Panel - Withdrawn | 19" Rack Mounting with Harsh Env. Coating, White Front Panel - Withdrawn | 19" Rack Mounting with Harsh Env. Coating, White Front Panel - Withdrawn | 19" Rack Mounting with Harsh Env. Coating, White Front Panel - Withdrawn | 19" Rack Mounting with Harsh Env. Coating, White Front Panel - Withdrawn | 19" Rack Mounting with Harsh Env. Coating, White Front Panel - Withdrawn | 19" Rack Mounting with Harsh Env. Coating, White Front Panel - Withdrawn | 19" Rack Mounting with Harsh Env. Coating, White Front Panel - Withdrawn | 19" Rack Mounting with Harsh Env. Coating, White Front Panel - Withdrawn | 19" Rack Mounting with Harsh Env. Coating, White Front Panel - Withdrawn | 19" Rack Mounting with Harsh Env. Coating, White Front Panel - Withdrawn | 19" Rack Mounting with Harsh Env. Coating, White Front Panel - Withdrawn | 19" Rack Mounting with Harsh Env. Coating, White Front Panel - Withdrawn | 19" Rack Mounting with Harsh Env. Coating, White Front Panel - Withdrawn | 19" Rack Mounting with Harsh Env. Coating, White Front Panel - Withdrawn | 19" Rack Mounting with Harsh Env. Coating, White Front Panel - Withdrawn | 19" Rack Mounting with Harsh Env. Coating, White Front Panel - Withdrawn | 19" Rack Mounting with Harsh Env. Coating, White Front Panel - Withdrawn | 19" Rack Mounting with Harsh Env. Coating, White Front Panel - Withdrawn | 19" Rack Mounting with Harsh Env. Coating, White Front Panel - Withdrawn | 19" Rack Mounting with Harsh Env. Coating, White Front Panel - Withdrawn | 19" Rack Mounting with Harsh Env. Coating, White Front Panel - Withdrawn | 19" Rack Mounting with Harsh Env. Coating, White Front Panel - Withdrawn | 40TE Case (9-2LE models only) Flush/Panel Mounting with Harsh Env. Coating, with USB Port, Black and Silver Front Panel | 19" Rack Mounting with Harsh Env. Coating, with USB Port, Black and Silver Front Panel
|  | * | * | * | * | * | * | * | * | * | * | * | * | * | * | * | * | * | * | * | * | * | * | * | * | * | * | * | * | * | * | * | * | * | * | R | S
|  | * | * | * | * | * | * | * | * | * | * | * | * | * | * | * | * | * | * | * | * | * | * | * | * | * | * | * | * | * | * | * | * | * | * | U | T
|  | English, French, German, Spanish | English, French, German, Spanish | English, French, German, Spanish | English, French, German, Spanish | English, French, German, Spanish | English, French, German, Spanish | English, French, German, Spanish | English, French, German, Spanish | English, French, German, Spanish | English, French, German, Spanish | English, French, German, Spanish | English, French, German, Spanish | English, French, German, Spanish | English, French, German, Spanish | English, French, German, Spanish | English, French, German, Spanish | English, French, German, Spanish | English, French, German, Spanish | English, French, German, Spanish | English, French, German, Spanish | English, French, German, Spanish | English, French, German, Spanish | English, French, German, Spanish | English, French, German, Spanish | English, French, German, Spanish | English, French, German, Spanish | English, French, German, Spanish | English, French, German, Spanish | English, French, German, Spanish | English, French, German, Spanish | English, French, German, Spanish | English, French, German, Spanish | English, French, German, Spanish | English, French, German, Spanish | English, French, German, Spanish | English, French, German, Spanish
|  | English, French, German, Italian | English, French, German, Italian | English, French, German, Italian | English, French, German, Italian | English, French, German, Italian | English, French, German, Italian | English, French, German, Italian | English, French, German, Italian | English, French, German, Italian | English, French, German, Italian | English, French, German, Italian | English, French, German, Italian | English, French, German, Italian | English, French, German, Italian | English, French, German, Italian | English, French, German, Italian | English, French, German, Italian | English, French, German, Italian | English, French, German, Italian | English, French, German, Italian | English, French, German, Italian | English, French, German, Italian | English, French, German, Italian | English, French, German, Italian | English, French, German, Italian | English, French, German, Italian | English, French, German, Italian |  | English, French, German, Italian | English, French, German, Italian | English, French, German, Italian | English, French, German, Italian | English, French, German, Italian | English, French, German, Italian | Chinese, English or French via HMI, with English/French only via Comms port | English, French, German, Italian
|  | 0 | 0 | 0 | 0 | 0 | 0 | 0 | 0 | 0 | 0 | 0 | 0 | 0 | 0 | 0 | 0 | 0 | 0 | 0 | 0 | 0 | 0 | 0 | 0 | 0 | 0 | 0 | 0 | 0 | 0 | 0 | 0 | 0 | 0 | 0 | 0
|  | 4 | 4 | 4 | 4 | 4 | 4 | 4 | 4 | 4 | 4 | 4 | 4 | 4 | 4 | 4 | 4 | 4 | 4 | 4 | 4 | 4 | 4 | 4 | 4 | 4 | 4 | 4 | 0 | 4 | 4 | 4 | 4 | 4 | 4 | C | 4
|  | Standard version | Standard version | Standard version | Standard version | Standard version | Standard version | Standard version | Standard version | Standard version | Standard version | Standard version | Standard version | Standard version | Standard version | Standard version | Standard version | Standard version | Standard version | Standard version | Standard version | Standard version | Standard version | Standard version | Standard version | Standard version | Standard version | Standard version | Standard version | Standard version | Standard version | Standard version | Standard version | Standard version | Standard version | Standard version | Standard version
|  | Customer engineered version | Customer engineered version | Customer engineered version | Customer engineered version | Customer engineered version | Customer engineered version | Customer engineered version | Customer engineered version | Customer engineered version | Customer engineered version | Customer engineered version | Customer engineered version | Customer engineered version | Customer engineered version | Customer engineered version | Customer engineered version | Customer engineered version | Customer engineered version | Customer engineered version | Customer engineered version | Customer engineered version | Customer engineered version | Customer engineered version | Customer engineered version | Customer engineered version | Customer engineered version | Customer engineered version | Customer engineered version | Customer engineered version | Customer engineered version | Customer engineered version | Customer engineered version | Customer engineered version | Customer engineered version | Customer engineered version | Customer engineered version
|  | 0 | 0 | 0 | 0 | 0 | 0 | 0 | 0 | 0 | 0 | 0 | 0 | 0 | 0 | 0 | 0 | 0 | 0 | 0 | 0 | 0 | 0 | 0 | 0 | 0 | 0 | 0 | 0 | 0 | 0 | 0 | 0 | 0 | 0 | 0 | 0
|  | A | A | A | A | A | A | A | A | A | A | A | A | A | A | A | A | A | A | A | A | A | A | A | A | A | A | A | A | A | A | A | A | A | A | A | A
|  | 06 | 06 | 06 | 07 | 08 | 09 | 30 | 30 | 30 | 30 | 30 | 30 | 31 | 35 | 40? | 35 | 35 | 35 | 35 | 35 | 35 | 35 | 35 | 35 | 35 | 35 | 35 | 35 | 35 | 35 | 35 | 35 | 35 | 35 | 35 | 35
|  | A | A | A | A | C | C | G | G | G | J | J | J | J | J | J | J | J | J | J | J | J | J | J | J | J | J | J | J | J | J | J | J | J | J | J | J
|  | A | A | A | A | C | C | H | H | H | J | J | J | J | J | J | J | J | J | J | J | J | J | J | J | J | J | J | J | J | J | J | J | J | J | J | J
|  | GN0176001 | GN0176001 | GN0176001 | GN0176001 | GN0176001 | GN0176001 | GN0288001 | GN0288001 | GN0288001 | GN0288001 | GN0288001 | GN0288001 | GN0288001 | GN0288001 | GN0288001 | GN0288001 | GN0288001 | GN0288001 | GN0288001 | GN0288001 | GN0288001 | GN0288001 | GN0288001 | GN0288001 | GN0288001 | GN0288001 | GN0288001 | GN0288001 | GN0288001 | GN0288001 | GN0288001 | GN0288001 | GN0288001 | GN0288001 | GN0288001 | GN0288001
|  | Common parts | Common parts | Common parts | Common parts | Common parts | Common parts | Common parts | Common parts | Common parts | Common parts | Common parts | Common parts | Common parts | Common parts | Common parts | Common parts | Common parts | Common parts | Common parts | Common parts | Common parts | Common parts | Common parts | Common parts | Common parts | Common parts | Common parts | Common parts | Common parts | Common parts | Common parts | Common parts | Common parts | Common parts | Common parts | Common parts
|  | 1 | 1 | 1 | 1 | 1 | 1 | 1 | 1 | 1 | 1 | 1 | 1 | 1 | 1 | 1 | 1 | 1 | 1 | 1 | 1 | 1 | 1 | 1 | 1 | 1 | 1 | 1 | 1 | 1 | 1 | 1 | 1 | 1 | 1 | 1 | 1
|  | 10P44401-1 | 10P44401-1 | 10P44401-1 | 10P44401-1 | 10P44401-1 | 10P44401-1 | 10P44401-1 | 10P44401-1 | 10P44401-1 | 10P44401-1 | 10P44401-1 | 10P44401-1 | 10P44401-1 | 10P44401-1 | 10P44401-1 | 10P44401-1 | 10P44401-1 | 10P44401-1 | 10P44401-1 | 10P44404-1 | 10P44401-1 | 10P44401-1 | 10P44401-1 | 10P44401-1 | 10P44401-1 | 10P44401-1 | 10P44401-1 | 10P44401-1 | 10P44401-1 | 10P44401-1 | 10P44401-1 | 10P44401-1 | 10P44401-1 | 10P44401-1 | 10P44401-1 | 10P44401-1
|  | 10Px4001-1 | 10Px4001-1 | 10Px4001-1 | 10Px4001-1 | 10Px4001-1 | 10Px4001-1 | 10Px4001-1 | 10Px4001-1 | 10Px4001-1 | 10Px4001-1 | 10Px4001-1 | 10Px4001-1 | 10Px4001-1 | 10Px4001-1 | 10Px4001-1 | 10Px4001-1 | 10Px4001-1 | 10Px4001-1 | 10Px4001-1 | 10Px4001-1 | 10Px4001-1 | 10Px4001-1 | 10Px4001-1 | 10Px4001-1 | 10Px4001-1 | 10Px4001-1 | 10Px4001-1 | 10Px4001-1 | 10Px4001-1 | 10Px4001-1 | 10Px4001-1 | 10Px4001-1 | 10Px4001-1 | 10Px4001-1 | 10Px4001-1 | 10Px4001-1
|  | GN0086 | GN0086 | GN0086 | GN0086 | GN0086 | GN0086 | GN0086 | GN0086 | GN0086 | GN0086 | GN0086 | GN0086 | GN0086 | GN0086 | GN0086 | GN0086 | GN0086 | GN0086 | GN0086 | GN0086 | GN0086 | GN0086 | GN0086 | GN0086 | GN0086 | GN0086 | GN0086 | GN0086 | GN0086 | GN0086 | GN0086 | GN0086 | GN0086 | GN0086 | GN0086 | GN0086
|  | 50300.3240.006 | 50300.3240.006 | 50300.3240.006 | 50300.3240.006 | 50300.3240.006 | 50300.3240.006 | 50300.3240.006 | 50300.3240.006 | 50300.3240.006 | 50300.3240.006 | 50300.3240.006 | 50300.3240.006 | 50300.3240.006 | 50300.3240.006 | 50300.3240.006 | 50300.3240.006 | 50300.3240.006 | 50300.3240.006 | 50300.3240.006 | 50300.3240.006 | 50300.3240.006 | 50300.3240.006 | 50300.3240.006 | 50300.3240.006 | 50300.3240.006 | 50300.3240.006 | 50300.3240.006 | 50300.3240.006 | 50300.3240.006 | 50300.3240.006 | 50300.3240.006 | 50300.3240.006 | 50300.3240.006 | 50300.3240.006 | 50300.3240.006 | 50300.3240.006
Iteration Key |  | 1 | 1 | 1 | 1 | 1 | 1 | 2 | 2 | 2 | 2 | 2 | 2 | 2 | 2 | 3 | 2 | 2 | 2 | 3 | 3 | 3 | 3 | 3 | 3 | 3 | 3 | 3 | 3 | 3 | 3 | 3 | 3 | 3 | 3 | 3 | 3
[18 empty] | DNP3 over Ethernet with Courier rear port K-Bus/RS485 protocol | DNP3 over Ethernet with Courier rear port K-Bus/RS485 protocol | DNP3 over Ethernet with Courier rear port K-Bus/RS485 protocol | DNP3 over Ethernet with Courier rear port K-Bus/RS485 protocol | DNP3 over Ethernet with Courier rear port K-Bus/RS485 protocol | DNP3 over Ethernet with Courier rear port K-Bus/RS485 protocol | IEC61850 + IEC60870-5-103 via rear RS485 port | IEC61850 + IEC60870-5-103 via rear RS485 port | DNP3 over Ethernet with Courier rear port K-Bus/RS485 protocol | IEC61850 + IEC60870-5-103 via rear RS485 port | IEC61850 + IEC60870-5-103 via rear RS485 port | IEC61850 + IEC60870-5-103 via rear RS485 port | IEC61850 + IEC60870-5-103 via rear RS485 port | IEC61850 Edition 2 + IEC60870-5-103 via rear RS485 port | IEC61850 Edition 2 + IEC60870-5-103 via rear RS485 port | IEC61850 + IEC60870-5-103 via rear RS485 port | IEC61850 + IEC60870-5-103 via rear RS485 port | IEC61850 + IEC60870-5-103 via rear RS485 port | IEC61850 Edition 2 + IEC60870-5-103 via rear RS485 port | IEC61850 Edition 2 + IEC60870-5-103 via rear RS485 port
|  | 6 | 6 | 6 | 6 | 6 | 6 | 6 | 6 | 6 | 6 | 6 | 6 | 6 | 8 | 6 | 6 | 8 | 8 | 8 | 8 | 8 | 8 | 7 | 7 | 8 | 7 | 7 | 7 | 7 | 7 | 7 | 7 | 7 | 7 | 7 | 7
[14 empty] | Single Ethernet (100Mbit/s) plus IRIG-B (Modulated) |  | Single Ethernet (100Mbit/s) plus IRIG-B (Modulated) | Single Ethernet (100Mbit/s) plus IRIG-B (Modulated) | Single Ethernet (100Mbit/s) plus IRIG-B (Modulated) | Single Ethernet (100Mbit/s) plus IRIG-B (Modulated) | IRIG-B (Un-modulated) | IRIG-B (Un-modulated) | IRIG-B (Un-modulated) | IRIG-B (Un-modulated) | IRIG-B (Un-modulated) | IRIG-B (Un-modulated) | IRIG-B (Un-modulated) | IRIG-B (Un-modulated) | IRIG-B (Un-modulated) | IRIG-B (Un-modulated) | IRIG-B (Un-modulated) |  | Redundant Ethernet PRP/HSR/RSTP/Failover, 2 copper ports RJ45 + Modulated/Un-Modulated IRIG-B (withdrawn) | IRIG-B (Un-modulated) | IRIG-B (Un-modulated) | IRIG-B (Un-modulated)
[14 empty] | Single Ethernet (100Mbit/s) plus IRIG-B (Un-modulated) |  | Single Ethernet (100Mbit/s) plus IRIG-B (Un-modulated) | Single Ethernet (100Mbit/s) plus IRIG-B (Un-modulated) | Single Ethernet (100Mbit/s) plus IRIG-B (Un-modulated) | Single Ethernet (100Mbit/s) plus IRIG-B (Un-modulated) | InterMiCOM + Courier Rear Port - Withdrawn | InterMiCOM + Courier Rear Port - Withdrawn | InterMiCOM + Courier Rear Port - Withdrawn | InterMiCOM + Courier Rear Port - Withdrawn | InterMiCOM + Courier Rear Port - Withdrawn | InterMiCOM + Courier Rear Port - Withdrawn | InterMiCOM + Courier Rear Port - Withdrawn | InterMiCOM + Courier Rear Port - Withdrawn | InterMiCOM + Courier Rear Port - Withdrawn | InterMiCOM + Courier Rear Port - Withdrawn | InterMiCOM + Courier Rear Port - Withdrawn |  | Redundant Ethernet PRP/HSR/RSTP/Failover, 2 copper ports RJ45 + Modulated/Un-Modulated IRIG-B (withdrawn) | InterMiCOM + Courier Rear Port - Withdrawn | InterMiCOM + Courier Rear Port - Withdrawn | InterMiCOM + Courier Rear Port - Withdrawn |  | Redundant Ethernet PRP/HSR/RSTP/Failover, 1 copper port RJ45 + 1 multi-mode fibre port + Modulated/Un-Modulated IRIG-B
[14 empty] | IRIG-B (Un-modulated) |  | IRIG-B (Un-modulated) | IRIG-B (Un-modulated) | IRIG-B (Un-modulated) | IRIG-B (Un-modulated) | InterMiCOM + Courier Rear Port + IRIG-B modulated | InterMiCOM + Courier Rear Port + IRIG-B modulated | InterMiCOM + Courier Rear Port + IRIG-B modulated | InterMiCOM + Courier Rear Port + IRIG-B modulated | InterMiCOM + Courier Rear Port + IRIG-B modulated | InterMiCOM + Courier Rear Port + IRIG-B modulated | InterMiCOM + Courier Rear Port + IRIG-B modulated | InterMiCOM + Courier Rear Port + IRIG-B modulated | InterMiCOM + Courier Rear Port + IRIG-B modulated | InterMiCOM + Courier Rear Port + IRIG-B modulated | InterMiCOM + Courier Rear Port + IRIG-B modulated |  | Redundant Ethernet PRP/HSR/RSTP/Failover, 1 copper port RJ45 + 1 multi-mode fibre port + Modulated/Un-Modulated IRIG-B (withdrawn) | InterMiCOM + Courier Rear Port + IRIG-B modulated | InterMiCOM + Courier Rear Port + IRIG-B modulated | InterMiCOM + Courier Rear Port + IRIG-B modulated
|  | 8 | 8 | 8 | 8 | 8 | 8 | 8 | 8 | 8 | 8 | 8 | 8 | A | 8 | A | A | A | A | C | C | C | C | C | C | C | C | C | C | C | P | S | C | C | C | *
|  | 8 | 8 | 8 | 8 | 8 | 8 | 8 | 8 | 8 | 8 | 8 | 8 | B | 8 | B | B | B | B | * | * | * | * | * | * | * | * | * | * | * | P | S | * | * | * | * | *
|  | 8 | 8 | 8 | 8 | 8 | 8 | 8 | 8 | 8 | 8 | 8 | 8 | C | 8 | C | C | C | C | F | F | F | F | F | F | F | F | F | F | F | P | T | F | F | F | * | *
[12 empty] | Customer engineered version: ENEL | Customer engineered version: ENEL
[12 empty] | Customer engineered version: TERNA | Customer engineered version: TERNA
[12 empty] | Customer engineered version: RTE | Customer engineered version: RTE
|  | A | A | A | A | A | A | A | A | A | A | 1 | 1 | A | A | [20 empty] | A | A | bar: C to F
|  | A | A | A | A | A | A | A | A | A | A | 2 | 2 | A | A | [20 empty] | A | A | bar: C to F
|  | A | A | A | A | A | A | A | A | A | A | 4 | 4 | A | A | [20 empty] | A | A | bar: C to F
In / Vn : 2 | [15 empty] | F: Redundant Ethernet PRP/Failover, 2 multi-mode fibre ports, IEC 61850-9-2 LE Sampled Analogue Values - Process Bus Model; F: Redundant Ethernet PRP/Failover, 2 multi-mode fibre ports, IEC 61850-9-2 LE Sampled Analogue Values - Process Bus Model; P: Redundant Ethernet PRP/Failover, 2 multi-mode fibre ports, IEC 61850-9-2 LE Sampled Analogue Values - Process Bus Model; T: Redundant Ethernet PRP/Failover, 2 multi-mode fibre ports, IEC 61850-9-2 LE Sampled Analogue Values - Process Bus Model; F: Redundant Ethernet PRP/Failover, 2 multi-mode fibre ports, IEC 61850-9-2 LE Sampled Analogue Values - Process Bus Model; F: Redundant Ethernet PRP/Failover, 2 multi-mode fibre ports, IEC 61850-9-2 LE Sampled Analogue Values - Process Bus Model; F: Redundant Ethernet PRP/Failover, 2 multi-mode fibre ports, IEC 61850-9-2 LE Sampled Analogue Values - Process Bus Model |  | Redundant Ethernet PRP/Failover, 2 multi-mode fibre ports, IEC 61850-9-2 LE Sampled Analogue Values - Process Bus Model
|  | * | * | * | * | * | * | * | * | * | * | 5 | 5 | 5 | 5 | 5 | 5 | 5 | 5 | 5 | 5 | 5 | 5 | 5 | 5 | 5 | 5 | 5 | C | C | C | C | C | C | C | C | C
Language (Chinese) | [13 empty] | Chinese, English or French via HMI, with English/French only via Comms port | Chinese, English or French via HMI, with English/French only via Comms port | Chinese, English or French via HMI, with English/French only via Comms port | Chinese, English or French via HMI, with English/French only via Comms port | Chinese, English or French via HMI, with English/French only via Comms port | Chinese, English or French via HMI, with English/French only via Comms port | Chinese, English or French via HMI, with English/French only via Comms port | Chinese, English or French via HMI, with English/French only via Comms port | Chinese, English or French via HMI, with English/French only via Comms port | Chinese, English or French via HMI, with English/French only via Comms port | Chinese, English or French via HMI, with English/French only via Comms port | Chinese, English or French via HMI, with English/French only via Comms port | Chinese, English or French via HMI, with English/French only via Comms port | Chinese, English or French via HMI, with English/French only via Comms port | Chinese, English or French via HMI, with English/French only via Comms port | Chinese, English or French via HMI, with English/French only via Comms port | Chinese, English or French via HMI, with English/French only via Comms port | Chinese, English or French via HMI, with English/French only via Comms port | Chinese, English or French via HMI, with English/French only via Comms port | Chinese, English or French via HMI, with English/French only via Comms port | Chinese, English or French via HMI, with English/French only via Comms port | Chinese, English or French via HMI, with English/French only via Comms port |  | Chinese, English or French via HMI, with English/French only via Comms port-Withdrawn
|  | 4 | 4 | 4 | 4 | 4 | 4 | 4 | 4 | 4 | 4 | 4 | 4 | C | C | [21 empty] | * | bar: C to F
[16 empty] | 1 & 3 Pole tripping/reclosing with 24 logic inputs & 34 relay outputs (12 high break) |  |  |  | 1 & 3 Pole tripping/reclosing with 24 logic inputs & 34 relay outputs (12 high break) | 1 & 3 Pole tripping/reclosing with 24 logic inputs & 34 relay outputs (12 high break) | 1 & 3 Pole tripping/reclosing with 24 logic inputs & 34 relay outputs (12 high break) | 1 & 3 Pole tripping/reclosing with 24 logic inputs & 34 relay outputs (12 high break) | 1 & 3 Pole tripping/reclosing with 24 logic inputs & 34 relay outputs (12 high break) | 1 & 3 Pole tripping/reclosing with 24 logic inputs & 34 relay outputs (12 high break) | 1 & 3 Pole tripping/reclosing with 24 logic inputs & 34 relay outputs (12 high break) | 1 & 3 Pole tripping/reclosing with 24 logic inputs & 34 relay outputs (12 high break) | 1 & 3 Pole tripping/reclosing with 24 logic inputs & 34 relay outputs (12 high break)
[36 empty] | C | * | bar: C; F to F
[14 empty] | Redundant Ethernet Self-Healing Ring, 2 multi-mode fibre ports + Un-modulated IRIG-B |  | Redundant Ethernet RSTP, 2 multi-mode fibre ports + Modulated IRIG-B |  | Redundant Ethernet RSTP, 2 multi-mode fibre ports + Modulated IRIG-B | Redundant Ethernet RSTP, 2 multi-mode fibre ports + Modulated IRIG-B | Redundant Ethernet RSTP, 2 multi-mode fibre ports + Modulated IRIG-B | Redundant Ethernet RSTP, 2 multi-mode fibre ports + Modulated IRIG-B | Redundant Ethernet RSTP, 2 multi-mode fibre ports + Modulated IRIG-B | Redundant Ethernet RSTP, 2 multi-mode fibre ports + Modulated IRIG-B | Redundant Ethernet RSTP, 2 multi-mode fibre ports + Modulated IRIG-B | Redundant Ethernet RSTP, 2 multi-mode fibre ports + Modulated IRIG-B | Redundant Ethernet RSTP, 2 multi-mode fibre ports + Modulated IRIG-B | Redundant Ethernet Options not available with IEC61850.9.2 board | Redundant Ethernet RSTP, 2 multi-mode fibre ports + Modulated IRIG-B | Redundant Ethernet RSTP, 2 multi-mode fibre ports + Modulated IRIG-B | Redundant Ethernet RSTP, 2 multi-mode fibre ports + Modulated IRIG-B |  |  | Redundant Ethernet PRP/HSR/RSTP/Failover, 2 multi-mode fibre ports + Modulated/Un-Modulated IRIG-B (withdrawn) | Redundant Ethernet RSTP, 2 multi-mode fibre ports + Modulated IRIG-B | Redundant Ethernet RSTP, 2 multi-mode fibre ports + Modulated IRIG-B
[14 empty] | Redundant Ethernet RSTP, 2 multi-mode fibre ports + Modulated IRIG-B |  | Redundant Ethernet RSTP, 2 multi-mode fibre ports + Un-modulated IRIG-B |  | Redundant Ethernet RSTP, 2 multi-mode fibre ports + Un-modulated IRIG-B | Redundant Ethernet RSTP, 2 multi-mode fibre ports + Un-modulated IRIG-B | Redundant Ethernet RSTP, 2 multi-mode fibre ports + Un-modulated IRIG-B | Redundant Ethernet RSTP, 2 multi-mode fibre ports + Un-modulated IRIG-B | Redundant Ethernet RSTP, 2 multi-mode fibre ports + Un-modulated IRIG-B | Redundant Ethernet RSTP, 2 multi-mode fibre ports + Un-modulated IRIG-B | Redundant Ethernet RSTP, 2 multi-mode fibre ports + Un-modulated IRIG-B | Redundant Ethernet RSTP, 2 multi-mode fibre ports + Un-modulated IRIG-B | Redundant Ethernet RSTP, 2 multi-mode fibre ports + Un-modulated IRIG-B |  | Redundant Ethernet RSTP, 2 multi-mode fibre ports + Un-modulated IRIG-B | Redundant Ethernet RSTP, 2 multi-mode fibre ports + Un-modulated IRIG-B | Redundant Ethernet RSTP, 2 multi-mode fibre ports + Un-modulated IRIG-B |  |  | Redundant Ethernet PRP/HSR/RSTP/Failover, 2 copper ports RJ45 + Modulated/Un-Modulated IRIG-B (withdrawn) | Redundant Ethernet RSTP, 2 multi-mode fibre ports + Un-modulated IRIG-B | Redundant Ethernet RSTP, 2 multi-mode fibre ports + Un-modulated IRIG-B
[14 empty] | Redundant Ethernet RSTP, 2 multi-mode fibre ports + Un-modulated IRIG-B |  | Redundant Ethernet Dual-Homing Star, 2 multi-mode fibre ports + Un-modulated IRIG-B |  | Redundant Ethernet Dual-Homing Star, 2 multi-mode fibre ports + Un-modulated IRIG-B | Redundant Ethernet Dual-Homing Star, 2 multi-mode fibre ports + Un-modulated IRIG-B | Redundant Ethernet Dual-Homing Star, 2 multi-mode fibre ports + Un-modulated IRIG-B | Redundant Ethernet Dual-Homing Star, 2 multi-mode fibre ports + Un-modulated IRIG-B | Redundant Ethernet Dual-Homing Star, 2 multi-mode fibre ports + Un-modulated IRIG-B | Redundant Ethernet Dual-Homing Star, 2 multi-mode fibre ports + Un-modulated IRIG-B | Redundant Ethernet Dual-Homing Star, 2 multi-mode fibre ports + Un-modulated IRIG-B | Redundant Ethernet Dual-Homing Star, 2 multi-mode fibre ports + Un-modulated IRIG-B | Redundant Ethernet Dual-Homing Star, 2 multi-mode fibre ports + Un-modulated IRIG-B |  | Redundant Ethernet PRP, 2 multi-mode fibre ports + Modulated IRIG-B |  |  |  |  | Redundant Ethernet PRP/HSR/RSTP/Failover, 1 copper port RJ45 + 1 multi-mode fibre port + Modulated/Un-Modulated IRIG-B (withdrawn) | Redundant Ethernet PRP, 2 multi-mode fibre ports + Modulated IRIG-B | Redundant Ethernet PRP, 2 multi-mode fibre ports + Modulated IRIG-B
[14 empty] | Redundant Ethernet Dual-Homing Star, 2 multi-mode fibre ports + Modulated IRIG-B |  | C: Redundant Ethernet PRP/HSR, 2 multi-mode fibre ports + Modulated IRIG-B; F: Redundant Ethernet PRP/HSR, 2 multi-mode fibre ports + Un-modulated IRIG-B; F: Redundant Ethernet PRP/HSR, 2 multi-mode fibre ports + Un-modulated IRIG-B; F: Redundant Ethernet PRP/HSR, 2 multi-mode fibre ports + Un-modulated IRIG-B
[14 empty] | Redundant Ethernet Dual-Homing Star, 2 multi-mode fibre ports + Un-modulated IRIG-B |  | C: Redundant Ethernet PRP/HSR, 2 multi-mode fibre ports + Un-modulated IRIG-B; F: Redundant Ethernet PRP/HSR/RSTP/Failover, 2 multi-mode fibre ports + Modulated/Un-Modulated IRIG-B (withdrawn)
Redundant Ethernet PRP/HSR/RSTP/Failover, 2 copper ports RJ45 + Modulated/Un-Modulated IRIG-B (withdrawn)
Redundant Ethernet PRP/HSR/RSTP/Failover, 1 copper port RJ45 + 1 multi-mode fibre port + Modulated/Un-Modulated IRIG-B (withdrawn)
|  | 8 | 8 | 8 | 8 | 8 | 8 | 8 | 8 | 8 | 8 | 8 | 8 | H | 8 | J |  | J | J | J | J | J | J | J | J | J | * | J | J | J | P | * | * | J | J | * | *
|  | 8 | 8 | 8 | 8 | 8 | 8 | 8 | 8 | 8 | 8 | 8 | 8 | J | 8 | K |  | K | K | K | K | K | K | K | K | K | * | K | K | K | P | * | * | K | K | * | *
|  | 8 | 8 | 8 | 8 | 8 | 8 | 8 | 8 | 8 | 8 | 8 | 8 | K | 8 | M |  | M | M | M | M | M | M | M | M | M | * | N | K | K | P | * | * | N | N | * | *
|  | 8 | 8 | 8 | 8 | 8 | 8 | 8 | 8 | 8 | 8 | 8 | 8 | L | 8 | M |  | M | N | M | M | M | M | M | M | M | * | P | K | K | P | * | * | P | P | * | *
|  | 8 | 8 | 8 | 8 | 8 | 8 | 8 | 8 | 8 | 8 | 8 | 8 | M | 8 | M |  | M | P | M | M | M | M | M | M | M | * | P | K | K | P | * | * | P | * | * | *
|  | 8 | 8 | 8 | 8 | 8 | 8 | 8 | 8 | 8 | 8 | 8 | 8 | M | 8 | M |  | M | P | M | M | M | M | M | M | M | * | P | K | K | P | * | * | P | * | * | *
|  | 8 | 8 | 8 | 8 | 8 | 8 | 8 | 8 | 8 | 8 | 8 | 8 | M | 8 | M |  | M | P | M | M | M | M | M | M | M | * | P | K | K | P | * | * | P | * | * | *
|  | 8 | 8 | 8 | 8 | 8 | 8 | 8 | 8 | 8 | 8 | 8 | 8 | M | 8 | M |  | M | P | M | M | M | M | M | M | M | * | P | K | K | P | * | * | P | * | * | *
[36 empty] | * | * | bar: T to F; F
[24 empty] | DNP3 over Ethernet with Courier rear port K-Bus/RS485 protocol | DNP3 over Ethernet with Courier rear port K-Bus/RS485 protocol |  | DNP3 over Ethernet with Courier rear port K-Bus/RS485 protocol | DNP3 over Ethernet with Courier rear port K-Bus/RS485 protocol | DNP3 over Ethernet with Courier rear port K-Bus/RS485 protocol | DNP3 over Ethernet with Courier rear port K-Bus/RS485 protocol |  | DNP3 over Ethernet with Courier rear port K-Bus/RS485 protocol | DNP3 over Ethernet with Courier rear port K-Bus/RS485 protocol | DNP3 over Ethernet with Courier rear port K-Bus/RS485 protocol | DNP3 over Ethernet with Courier rear port K-Bus/RS485 protocol
|  | 6 | 6 | 6 | 6 | 6 | 6 | 6 | 6 | 6 | 6 | 6 | 6 | 6 | 8 | 6 | 6 | 8 | 8 | 8 | 8 | 8 | 8 | 8 | 8 | 8 | 8 | 8 | 8 | 8 | 7 | 8 | 8 | 8 | 8 | 7 | 7
[19 empty] | Flush/Panel Mounting with Harsh Env. Coating, with USB Port, Black and Silver Front Panel | [8 empty] | Flush/Panel Mounting with Harsh Env. Coating, with USB Port, Black and Silver Front Panel |  | Flush/Panel Mounting with Harsh Env. Coating, with USB Port, Black and Silver Front Panel | Flush/Panel Mounting with Harsh Env. Coating, with USB Port, Black and Silver Front Panel | Flush/Panel Mounting with Harsh Env. Coating, with USB Port, Black and Silver Front Panel | Flush/Panel Mounting with Harsh Env. Coating, with USB Port, Black and Silver Front Panel |  | Flush/Panel Mounting with Harsh Env. Coating, with USB Port, Black and Silver Front Panel
[19 empty] | 19" Rack Mounting with Harsh Env. Coating, with USB Port, Black and Silver Front Panel | [8 empty] | 19" Rack Mounting with Harsh Env. Coating, with USB Port, Black and Silver Front Panel |  | 19" Rack Mounting with Harsh Env. Coating, with USB Port, Black and Silver Front Panel | 19" Rack Mounting with Harsh Env. Coating, with USB Port, Black and Silver Front Panel | 19" Rack Mounting with Harsh Env. Coating, with USB Port, Black and Silver Front Panel | 19" Rack Mounting with Harsh Env. Coating, with USB Port, Black and Silver Front Panel |  | 19" Rack Mounting with Harsh Env. Coating, with USB Port, Black and Silver Front Panel
|  | N | N | N | N | N | N | N | N | N | N | N | N | N | N | N | N | N | S | N | N | N | N | N | N | N | N | S | N | S | S | S | S | N | S | U | T
|  | N | N | N | N | N | N | N | N | N | N | N | N | N | N | N | N | N | T | N | N | N | N | N | N | N | N | T | N | T | T | T | T | N | T | U | T
|  | 55 | 55 | 55 | 55 | 55 | 55 | 55 | 55 | 55 | 55 | 55 | 55 | 55 | 55 | 55 | 55 | 55 | 55 | 55 | 55 | 55 | 55 | 55 | 55 | 55 | 48 | 55 | 70 | 71 - Withdrawn | 71 - Withdrawn | 71 - Withdrawn | 83 – Latest IEC61850 Ed2 Mainstream Release | 83 – Latest IEC61850 Ed2 Mainstream Release | 83 – Latest IEC61850 Ed2 Mainstream Release | 83 – Latest IEC61850 Ed2 Mainstream Release | 71 - Withdrawn
|  | 50 | 50 | 50 | 50 | 50 | 50 | 50 | 50 | 50 | 50 | 50 | 50 | 50 | 50 | 50 | 50 | 50 | 50 | 50 | 50 | 50 | 50 | 50 | 50 | 50 |  | 50 | 55 | 70 | 70 - Withdrawn | 70 - Withdrawn | 72 - Latest Mainstream Release | 72 - Latest Mainstream Release | 72 - Latest Mainstream Release | 72 - Latest Mainstream Release | 70
|  | 45 | 45 | 45 | 45 | 45 | 45 | 45 | 45 | 45 | 45 | 45 | 45 | 45 | 45 | 45 | 45 | 45 | 45 | 45 | 45 | 45 | 45 | 45 | 45 | 45 |  | 45 | 50 | 55 | 55 | 55 | 86 - 40TE Model With Sampled Analogue Values Ethernet Board (withdrawn) | 86 - 40TE Model With Sampled Analogue Values Ethernet Board (withdrawn) | 86 - 40TE Model With Sampled Analogue Values Ethernet Board (withdrawn) | 86 - 40TE Model With Sampled Analogue Values Ethernet Board (withdrawn) | 86 - 40TE Model With Sampled Analogue Values Ethernet Board (withdrawn)
|  | 40 | 40 | 40 | 40 | 40 | 40 | 40 | 40 | 40 | 40 | 40 | 40 | 40 | 40 | 40 | 40 | 40 | 40 | 40 | 40 | 40 | 40 | 40 | 40 | 40 - Withdrawn |  | 40 - Withdrawn | 45 | 50 | 50 | 50 | 82 - Withdrawn | 82 - Withdrawn | 82 - Withdrawn | 82 - Withdrawn | 50
[29 empty] | 40 - Withdrawn | 45 | 45 | 45 | 71 - Withdrawn | 71 - Withdrawn | 71 - Withdrawn | 71 - Withdrawn | 45
[30 empty] | 40 - Withdrawn | 40 - Withdrawn | 40 - Withdrawn | 70 - Withdrawn | 70 - Withdrawn | 70 - Withdrawn | 70 - Withdrawn | 40 - Withdrawn
[33 empty] | 55 | 55 | 55 | 55
[33 empty] | 50 -Withdrawn | 50 -Withdrawn | 50 -Withdrawn | 50 -Withdrawn
|  | 55 | 55 | 55 | 55 | 55 | 55 | 55 | 55 | 55 | 55 | 55 | 55 | 55 | 55 | 55 | 55 | 55 | 55 | 55 | 55 | 55 | 55 | 55 | 55 | 55 | 48 | 55 | 70 | ** | ** | ** | 83 | 83 | 83 | 83 | **
|  | 50 | 50 | 50 | 50 | 50 | 50 | 50 | 50 | 50 | 50 | 50 | 50 | 50 | 50 | 50 | 50 | 50 | 50 | 50 | 50 | 50 | 50 | 50 | 50 | 50 | 48 | 50 | 55 | 70 | ** | ** | 72 | 72 | 72 | 72 | 70
|  | 45 | 45 | 45 | 45 | 45 | 45 | 45 | 45 | 45 | 45 | 45 | 45 | 45 | 45 | 45 | 45 | 45 | 45 | 45 | 45 | 45 | 45 | 45 | 45 | 45 | 48 | 45 | 50 | 55 | 55 | 55 | ** | ** | ** | ** | 55
|  | 40 | 40 | 40 | 40 | 40 | 40 | 40 | 40 | 40 | 40 | 40 | 40 | 40 | 40 | 40 | 40 | 40 | 40 | 40 | 40 | 40 | 40 | 40 | 40 | ** | 48 | ** | 45 | 50 | 50 | 50 | ** | ** | ** | ** | 50
|  | 40 | 40 | 40 | 40 | 40 | 40 | 40 | 40 | 40 | 40 | 40 | 40 | 40 | 40 | 40 | 40 | 40 | 40 | 40 | 40 | 40 | 40 | 40 | 40 | ** | 48 | ** | ** | 45 | 45 | 45 | ** | ** | ** | ** | 45
|  | 40 | 40 | 40 | 40 | 40 | 40 | 40 | 40 | 40 | 40 | 40 | 40 | 40 | 40 | 40 | 40 | 40 | 40 | 40 | 40 | 40 | 40 | 40 | 40 | ** | 48 | ** | ** | ** | ** | ** | ** | ** | ** | ** | **
|  | 40 | 40 | 40 | 40 | 40 | 40 | 40 | 40 | 40 | 40 | 40 | 40 | 40 | 40 | 40 | 40 | 40 | 40 | 40 | 40 | 40 | 40 | 40 | 40 | ** | 48 | ** | ** | ** | ** | ** | 55 | 55 | 55 | 55 | **
[33 empty] | ** | ** | ** | **
|  | 36 | 36 | 36 | 36 | 36 | 36 | 36 | 36 | 36 | 36 | 36 | 36 | 36 | 36 | 36 | 36 | 36 | 36 | 36 | 36 | 36 | 36 | 36 | 36 | 36 - Withdrawn | 60 - Withdrawn | 60 - Withdrawn | 60 - Withdrawn | 60 - Withdrawn | 60 - Withdrawn | 60 - Withdrawn | 60 - Withdrawn | 60 - Withdrawn | 60 - Withdrawn | 60 - Withdrawn | 60 - Withdrawn
|  | 35 | 35 | 35 | 35 | 35 | 35 | 35 | 35 | 35 | 35 | 35 | 35 | 35 | 35 | 35 | 35 | 35 | 35 | 35 | 35 | 35 | 35 | 35 | 35 - Withdrawn | 35 - Withdrawn | 36 - Withdrawn | 36 - Withdrawn | 36 - Withdrawn | 36 - Withdrawn | 36 - Withdrawn | 36 - Withdrawn | 36 - Withdrawn | 36 - Withdrawn | 36 - Withdrawn | 36 - Withdrawn | 36 - Withdrawn
|  | 31 | 31 | 31 | 31 | 31 | 31 | 31 | 31 | 31 | 31 | 31 | 31 | 31 | 31 | 31 | 31 | 31 | 31 | 31 | 31 | 31 | 31 | 31 | 31 | 31 - Withdrawn | 35 - Withdrawn | 35 - Withdrawn | 35 - Withdrawn | 35 - Withdrawn | 35 - Withdrawn | 35 - Withdrawn | 35 - Withdrawn | 35 - Withdrawn | 35 - Withdrawn | 35 - Withdrawn | 35 - Withdrawn
|  | 30 | 30 | 30 | 30 | 30 | 30 | 30 | 30 | 30 | 30 | 30 | 30 | 30 | 30 | 30 | 30 | 30 | 30 | 30 | 30 | 30 | 30 | 30 | 30 | 30 - Withdrawn | 31 - Withdrawn | 31 - Withdrawn | 31 - Withdrawn | 31 - Withdrawn | 31 - Withdrawn | 31 - Withdrawn | 31 - Withdrawn | 31 - Withdrawn | 31 - Withdrawn | 31 - Withdrawn | 31 - Withdrawn
[27 empty] | 30 - Withdrawn | 30 - Withdrawn | 30 - Withdrawn | 30 - Withdrawn | 30 - Withdrawn | 30 - Withdrawn | 30 - Withdrawn | 30 - Withdrawn | 30 - Withdrawn | 30 - Withdrawn | 30 - Withdrawn
|  | 36 | 36 | 36 | 36 | 36 | 36 | 36 | 36 | 36 | 36 | 36 | 36 | 36 | 36 | 36 | 36 | 36 | 36 | 36 | 36 | 36 | 36 | 36 | 36 | ** | ** | ** | ** | ** | ** | ** | ** | ** | ** | ** | **
|  | 35 | 35 | 35 | 35 | 35 | 35 | 35 | 35 | 35 | 35 | 35 | 35 | 35 | 35 | 35 | 35 | 35 | 35 | 35 | 35 | 35 | 35 | 35 | 35 | ** | ** | ** | ** | ** | ** | ** | ** | ** | ** | ** | **
|  | 31 | 31 | 31 | 31 | 31 | 31 | 31 | 31 | 31 | 31 | 31 | 31 | 31 | 31 | 31 | 31 | 31 | 31 | 31 | 31 | 31 | 31 | 31 | 31 | 31 | ** | ** | ** | ** | ** | ** | ** | ** | ** | ** | **
|  | 30 | 30 | 30 | 30 | 30 | 30 | 30 | 30 | 30 | 30 | 30 | 30 | 30 | 30 | 30 | 30 | 30 | 30 | 30 | 30 | 30 | 30 | 30 | 30 | ** | ** | ** | ** | ** | ** | ** | ** | ** | ** | ** | **
|  | 30 | 30 | 30 | 30 | 30 | 30 | 30 | 30 | 30 | 30 | 30 | 30 | 30 | 30 | 30 | 30 | 30 | 30 | 30 | 30 | 30 | 30 | 30 | 30 | ** | 30 | 30 | 30 | 30 | ** | ** | ** | ** | ** | ** | **
|  | 30 | 30 | 30 | 30 | 30 | 30 | 30 | 30 | 30 | 30 | 30 | 30 | 30 | 30 | 30 | 30 | 30 | 30 | 30 | 30 | 30 | 30 | 30 | 30 | ** | ** | ** | ** | ** | ** | ** | ** | ** | ** | ** | **
|  | 30 | 30 | 30 | 30 | 30 | 30 | 30 | 30 | 30 | 30 | 30 | 30 | 30 | 30 | 30 | 30 | 30 | 30 | 30 | 30 | 30 | 30 | 30 | 30 | ** | ** | ** | ** | ** | ** | ** | ** | ** | ** | ** | **
|  | 30 | 30 | 30 | 30 | 30 | 30 | 30 | 30 | 30 | 30 | 30 | 30 | 30 | 30 | 30 | 30 | 30 | 30 | 30 | 30 | 30 | 30 | 30 | 30 | ** | ** | ** | ** | ** | ** | ** | ** | ** | ** | ** | **
|  | 30 | 30 | 30 | 30 | 30 | 30 | 30 | 30 | 30 | 30 | 30 | 30 | 30 | 30 | 30 | 30 | 30 | 30 | 30 | 30 | 30 | 30 | 30 | 30 | 30 - Withdrawn | 30 - Withdrawn | 30 - Withdrawn | 30 - Withdrawn | 30 - Withdrawn | 30 - Withdrawn | 30 - Withdrawn | 30 - Withdrawn | 30 - Withdrawn | 30 - Withdrawn | 30 - Withdrawn | 30 - Withdrawn
|  | 30 | 30 | 30 | 30 | 30 | 30 | 30 | 30 | 30 | 30 | 30 | 30 | 30 | 30 | 30 | 30 | 30 | 30 | 30 | 30 | 30 | 30 | 30 | 30 | ** | ** | ** | ** | ** | ** | ** | ** | ** | ** | ** | **
|  | 30 | 30 | 30 | 30 | 30 | 30 | 30 | 30 | 30 | 30 | 30 | 30 | 30 | 30 | 30 | 30 | 30 | 30 | 30 | 30 | 30 | 30 | 30 | 30 | ** | ** | ** | ** | ** | ** | ** | ** | ** | ** | ** | **
|  | 30 | 30 | 30 | 30 | 30 | 30 | 30 | 30 | 30 | 30 | 30 | 30 | 30 | 30 | 30 | 30 | 30 | 30 | 30 | 30 | 30 | 30 | 30 | 30 | ** | ** | ** | ** | ** | ** | ** | ** | ** | ** | ** | **
|  | 30 | 30 | 30 | 30 | 30 | 30 | 30 | 30 | 30 | 30 | 30 | 30 | 30 | 30 | 30 | 30 | 30 | 30 | 30 | 30 | 30 | 30 | 30 | 30 | ** | ** | ** | ** | ** | ** | ** | ** | ** | ** | ** | **
|  | 30 | 30 | 30 | 30 | 30 | 30 | 30 | 30 | 30 | 30 | 30 | 30 | 30 | 30 | 30 | 30 | 30 | 30 | 30 | 30 | 30 | 30 | 30 | 30 | ** | ** | ** | ** | ** | ** | ** | ** | ** | ** | ** | **
|  | 30 | 30 | 30 | 30 | 30 | 30 | 30 | 30 | 30 | 30 | 30 | 30 | 30 | 30 | 30 | 30 | 30 | 30 | 30 | 30 | 30 | 30 | 30 | 30 | ** | ** | ** | ** | ** | ** | ** | ** | ** | ** | ** | **
|  | 30 | 30 | 30 | 30 | 30 | 30 | 30 | 30 | 30 | 30 | 30 | 30 | 30 | 30 | 30 | 30 | 30 | 30 | 30 | 30 | 30 | 30 | 30 | 30 | ** | ** | ** | ** | ** | ** | ** | ** | ** | ** | ** | **
|  | 30 | 30 | 30 | 30 | 30 | 30 | 30 | 30 | 30 | 30 | 30 | 30 | 30 | 30 | 30 | 30 | 30 | 30 | 30 | 30 | 30 | 30 | 30 | 30 | ** | ** | ** | ** | ** | ** | ** | ** | ** | ** | ** | **
|  | 09 | 09 | 09 | 09 | 09 | 09 | 09 | 09 | 09 | 09 | 09 | 09 | 09 | 09 | 09 | 09 | 09 | 09 | 09 | 09 | 09 | 09 | 09 | 09 | 09 - Withdrawn | 09 - Withdrawn | 09 - Withdrawn | 09 - Withdrawn | 09 - Withdrawn | 09 - Withdrawn | 09 - Withdrawn | 09 - Withdrawn | 09 - Withdrawn | 09 - Withdrawn | 09 - Withdrawn | 09 - Withdrawn
|  | 09 | 09 | 09 | 09 | 09 | 09 | 09 | 09 | 09 | 09 | 09 | 09 | 09 | 09 | 09 | 09 | 09 | 09 | 09 | 09 | 09 | 09 | 09 | 09 | ** | ** | ** | ** | ** | ** | ** | ** | ** | ** | ** | **
|  | 09 | 09 | 09 | 09 | 09 | 09 | 09 | 09 | 09 | 09 | 09 | 09 | 09 | 09 | 09 | 09 | 09 | 09 | 09 | 09 | 09 | 09 | 09 | 09 | ** | ** | ** | ** | ** | ** | ** | ** | ** | ** | ** | **
|  | 09 | 09 | 09 | 09 | 09 | 09 | 09 | 09 | 09 | 09 | 09 | 09 | 09 | 09 | 09 | 09 | 09 | 09 | 09 | 09 | 09 | 09 | 09 | 09 | ** | ** | ** | ** | ** | ** | ** | ** | ** | ** | ** | **
|  | 09 | 09 | 09 | 09 | 09 | 09 | 09 | 09 | 09 | 09 | 09 | 09 | 09 | 09 | 09 | 09 | 09 | 09 | 09 | 09 | 09 | 09 | 09 | 09 | ** | ** | ** | ** | ** | ** | ** | ** | ** | ** | ** | **
|  | 09 | 09 | 09 | 09 | 09 | 09 | 09 | 09 | 09 | 09 | 09 | 09 | 09 | 09 | 09 | 09 | 09 | 09 | 09 | 09 | 09 | 09 | 09 | 09 | ** | ** | ** | ** | ** | ** | ** | ** | ** | ** | ** | **
|  | 09 | 09 | 09 | 09 | 09 | 09 | 09 | 09 | 09 | 09 | 09 | 09 | 09 | 09 | 09 | 09 | 09 | 09 | 09 | 09 | 09 | 09 | 09 | 09 | ** | ** | ** | ** | ** | ** | ** | ** | ** | ** | ** | **
|  | 09 | 09 | 09 | 09 | 09 | 09 | 09 | 09 | 09 | 09 | 09 | 09 | 09 | 09 | 09 | 09 | 09 | 09 | 09 | 09 | 09 | 09 | 09 | 09 | ** | ** | ** | ** | ** | ** | ** | ** | ** | ** | ** | **
|  | 09 | 09 | 09 | 09 | 09 | 09 | 09 | 09 | 09 | 09 | 09 | 09 | 09 | 09 | 09 | 09 | 09 | 09 | 09 | 09 | 09 | 09 | 09 | 09 | ** | ** | ** | ** | ** | ** | ** | ** | ** | ** | ** | **
|  | 07 | 07 | 07 | 07 | 07 | 07 | 07 | 07 | 07 | 07 | 07 | 07 | 07 | 07 | 07 | 07 | 07 | 07 | 07 | 07 | 07 | 07 | 07 | 07 | 07 | 07 | 07 - Withdrawn | 07 - Withdrawn | 07 - Withdrawn | 07 - Withdrawn | 07 - Withdrawn | 07 - Withdrawn | 07 - Withdrawn | 07 - Withdrawn | 07 - Withdrawn | 07 - Withdrawn
|  | 06 | 06 | 06 | 06 | 06 | 06 | 06 | 06 | 06 | 06 | 06 | 06 | 06 | 06 | 06 | 06 | 06 | 06 | 06 | 06 | 06 | 06 | 06 | 06 | 06 | 06 | 06 - Withdrawn | 06 - Withdrawn | 06 - Withdrawn | 06 - Withdrawn | 06 - Withdrawn | 06 - Withdrawn | 06 - Withdrawn | 06 - Withdrawn | 06 - Withdrawn | 06 - Withdrawn
|  | 07 | 07 | 07 | 07 | 07 | 07 | 07 | 07 | 07 | 07 | 07 | 07 | 07 | 07 | 07 | 07 | 07 | 07 | 07 | 07 | 07 | 07 | 07 | 07 | 07 | 07 | ** | ** | ** | ** | ** | ** | ** | ** | ** | **
|  | 06 | 06 | 06 | 06 | 06 | 06 | 06 | 06 | 06 | 06 | 06 | 06 | 06 | 06 | 06 | 06 | 06 | 06 | 06 | 06 | 06 | 06 | 06 | 06 | 06 | 06 | ** | ** | ** | ** | ** | ** | ** | ** | ** | **
|  | 06 | 06 | 06 | 06 | 06 | 06 | 06 | 06 | 06 | 06 | 06 | 06 | 06 | 06 | 06 | 06 | 06 | 06 | 06 | 06 | 06 | 06 | 06 | 06 | 06 | 06 | ** | ** | ** | ** | ** | ** | ** | ** | ** | **
|  | 06 | 06 | 06 | 06 | 06 | 06 | 06 | 06 | 06 | 06 | 06 | 06 | 06 | 06 | 06 | 06 | 06 | 06 | 06 | 06 | 06 | 06 | 06 | 06 | 06 | 06 | ** | ** | ** | ** | ** | ** | ** | ** | ** | **
|  | 06 | 06 | 06 | 06 | 06 | 06 | 06 | 06 | 06 | 06 | 06 | 06 | 06 | 06 | 06 | 06 | 06 | 06 | 06 | 06 | 06 | 06 | 06 | 06 | 06 | 06 | ** | ** | ** | ** | ** | ** | ** | ** | ** | **
|  | 06 | 06 | 06 | 06 | 06 | 06 | 06 | 06 | 06 | 06 | 06 | 06 | 06 | 06 | 06 | 06 | 06 | 06 | 06 | 06 | 06 | 06 | 06 | 06 | 06 | 06 | ** | ** | ** | ** | ** | ** | ** | ** | ** | **
|  | 06 | 06 | 06 | 06 | 06 | 06 | 06 | 06 | 06 | 06 | 06 | 06 | 06 | 06 | 06 | 06 | 06 | 06 | 06 | 06 | 06 | 06 | 06 | 06 | 06 | 06 | ** | ** | ** | ** | ** | ** | ** | ** | ** | **
|  | 06 | 06 | 06 | 06 | 06 | 06 | 06 | 06 | 06 | 06 | 06 | 06 | 06 | 06 | 06 | 06 | 06 | 06 | 06 | 06 | 06 | 06 | 06 | 06 | 06 | 06 | ** | ** | ** | ** | ** | ** | ** | ** | ** | **
|  | K | K | K | K | K | K | K | K | K | K | K | K | K | K | K | K | K | K | K | K | K | K | K | K | K | K | K | K | K | K | K | K | K | K | K | K
|  | J | J | J | J | J | J | J | J | J | J | J | J | J | J | J | J | J | J | J | J | J | J | J | J | J | J | J | J | J | J | J | J | J | J | J | J
|  | G | G | G | G | G | G | G | G | G | G | G | G | G | G | G | G | G | G | G | G | G | G | G | G | G | G | G | G | G | G | G | G | G | G | G | G
|  | C | C | C | C | C | C | C | C | C | C | C | C | C | C | C | C | C | C | C | C | C | C | C | C | C | C | C | C | C | C | C | C | C | C | C | C
|  | B | B | B | B | B | B | B | B | B | B | B | B | B | B | B | B | B | B | B | B | B | B | B | B | B | B | B | B | B | B | B | B | B | B | B | B
[29 empty] | 1 & 3 Pole tripping/reclosing with 24 inputs & 46 outputs | 1 & 3 Pole tripping/reclosing with 24 inputs & 46 outputs | 1 & 3 Pole tripping/reclosing with 24 inputs & 46 outputs | 1 & 3 Pole tripping/reclosing with 24 inputs & 46 outputs | 1 & 3 Pole tripping/reclosing with 24 inputs & 46 outputs | 1 & 3 Pole tripping/reclosing with 24 inputs & 46 outputs | 1 & 3 Pole tripping/reclosing with 24 inputs & 46 outputs |  | 1 & 3 Pole tripping/reclosing with 24 inputs & 46 outputs
|  | B | B | B | B | B | B | E | E | E | E | J | E | E | E | E | E | E | E | E | E | E | E | E | E | E | E | E | J | J | J | J | J | J | J |  | J
[29 empty] | 1 & 3 Pole tripping/reclosing with 24 inputs & 46 outputs (4 fast output contacts) | 1 & 3 Pole tripping/reclosing with 24 inputs & 46 outputs (4 fast output contacts) | 1 & 3 Pole tripping/reclosing with 24 inputs & 46 outputs (4 fast output contacts) | 1 & 3 Pole tripping/reclosing with 24 inputs & 46 outputs (4 fast output contacts) | 1 & 3 Pole tripping/reclosing with 24 inputs & 46 outputs (4 fast output contacts) | 1 & 3 Pole tripping/reclosing with 24 inputs & 46 outputs (4 fast output contacts) | 1 & 3 Pole tripping/reclosing with 24 inputs & 46 outputs (4 fast output contacts) |  | 1 & 3 Pole tripping/reclosing with 24 inputs & 46 outputs (4 fast output contacts)
[29 empty] | 1 & 3 Pole tripping/reclosing with 24 inputs & 46 outputs (8 fast output contacts) | 1 & 3 Pole tripping/reclosing with 24 inputs & 46 outputs (8 fast output contacts) | 1 & 3 Pole tripping/reclosing with 24 inputs & 46 outputs (8 fast output contacts) | 1 & 3 Pole tripping/reclosing with 24 inputs & 46 outputs (8 fast output contacts) | 1 & 3 Pole tripping/reclosing with 24 inputs & 46 outputs (8 fast output contacts) | 1 & 3 Pole tripping/reclosing with 24 inputs & 46 outputs (8 fast output contacts) | 1 & 3 Pole tripping/reclosing with 24 inputs & 46 outputs (8 fast output contacts) |  | 1 & 3 Pole tripping/reclosing with 24 inputs & 46 outputs (8 fast output contacts)
|  | B | B | B | B | B | B | E | E | E | E | J | E | E | E | E | E | E | E | E | E | E | E | E | E | E | E | E | K | K | K | K | K | K | K | R | K
|  | B | B | B | B | B | B | E | E | E | E | J | E | E | E | E | E | E | E | E | E | E | E | E | E | E | E | E | L | L | L | L | L | L | L | R | L
[32 empty] | IRIG B treleased with 83 |  |  |  | IRIG B to be released with 69 and 79 software but do not want a choice on configurator list | IRIG B treleased with 83
[11 empty] | 8 | 8 | 8 | M | 8 | M | M | M | P | M | M | M | M | M | M | M | * | P | M | M | P | T | T | P | T | T | T
[11 empty] | 8 | 8 | 8 | M | 8 | M | M | M | P | M | M | M | M | M | M | M | * | P | M | M | P | T | T | P | T | T | T
[11 empty] | 8 | 8 | 8 | M | 8 | M | M | M | P | M | M | M | M | M | M | M | * | P | M | M | P | T | T | P | T | T | T
RST Protocols |  | 1 & 3 Pole tripping/reclosing with 24 inputs & 46 outputs (8 fast output contacts) K L: IEC61850 + Courier via rear RS485 port; 1 & 3 Pole tripping/reclosing with 24 inputs & 46 outputs (8 fast output contacts) K L: IEC61850 + Courier via rear RS485 port; 1 & 3 Pole tripping/reclosing with 24 inputs & 46 outputs (8 fast output contacts) K L: IEC61850 + Courier via rear RS485 port; 1 & 3 Pole tripping/reclosing with 24 inputs & 46 outputs (8 fast output contacts) R R: IEC61850 + Courier via rear RS485 port; 1 & 3 Pole tripping/reclosing with 24 inputs & 46 outputs (8 fast output contacts) K L: IEC61850 + Courier via rear RS485 port
(83) |  | 1 & 3 Pole tripping/reclosing with 24 inputs & 46 outputs (8 fast output contacts) K L: IEC61850 + IEC60870-5-103 via rear RS485 port; 1 & 3 Pole tripping/reclosing with 24 inputs & 46 outputs (8 fast output contacts) K L: IEC61850 + IEC60870-5-103 via rear RS485 port; 1 & 3 Pole tripping/reclosing with 24 inputs & 46 outputs (8 fast output contacts) K L: IEC61850 + IEC60870-5-103 via rear RS485 port; 1 & 3 Pole tripping/reclosing with 24 inputs & 46 outputs (8 fast output contacts) R R: IEC61850 + IEC60870-5-103 via rear RS485 port; 1 & 3 Pole tripping/reclosing with 24 inputs & 46 outputs (8 fast output contacts) K L: IEC61850 + IEC60870-5-103 via rear RS485 port
[33 empty] | DNP3 over Ethernet with Courier rear port K-Bus/RS485 protocol |  | DNP3 over Ethernet with Courier rear port K-Bus/RS485 protocol
[32 empty] | 6 | 6 |  | 6 | 6 | 6
[32 empty] | 7 | 7 |  | 7 | 7 | 7
[32 empty] | 7 | 8 |  | 8 | 7 | 7
91 – IEC61850 Ed. 1 & 2, Cybersecurity with RBAC/Radius/Syslog, Fixed-Length GOOSE added, GE Rebrand favoured model
91