## Disclaimer
Our policy is one of continuous development. Accordingly the design of our products may change at any time.
Whilst every effort is made to produce up to date literature, this document should only be regarded as a guide and is intended for information purposes only.
Its contents do not constitute an offer for sale or advice on the application of any product referred to in it. We cannot be held responsible for any reliance on any decisions taken on its contents without specific advice.

## CORTEC
Ordering information
Variants Order No.
Feeder Management |  |  |  | P142 | [7 empty] | **
Design Suffix
CPU3 with extended memory, dual characteristic opto inputs, IEC61850, InterMICOM | [13 empty] | P
Dual characteristic opto inputs, IEC61850, InterMICOM | [13 empty] | J
Phase 2 CPU, UCA2 | [13 empty] | G
Second comms card, IEC60870 private codes, P144, improved power supply | [13 empty] | C
Expansion I/o and IDMT characteristic enhancements | [13 empty] | B
Original Release - Phase 1 | [13 empty] | A
Vx Auxiliary Rating
24 - 54Vdc |  |  |  |  | 7
48 - 125Vdc (40 - 100Vac) |  |  |  |  | 8
110 - 250Vdc (100 - 240Vac) |  |  |  |  | 9
In/Vn Rating
In = 1/5A, Vn = 100 - 120Vac | [5 empty] | 1
In = 1/5A, Vn = 380 - 480Vac (Min 196Vac Max 560Vac) (withdrawn) | [5 empty] | 2
Hardware Options |  | Protocol Compatibility | Design Suffix Compatibility
Standard - None |  | 1, 2, 3 & 4 | All |  |  |  | 1
IRIG-B Only (Modulated) |  | 1, 2, 3 & 4 | All |  |  |  | 2
Fibre Optic Port (ST) for SCADA Protocols (Courier,Modbus,IEC60870-5-103 or DNP3) (withdrawn) |  | 3 | All |  |  |  | 3
|  | 1, 2 & 4 | J/P only
Fibre Optic Port (ST) for SCADA Protocols (Courier,Modbus,IEC60870-5-103 or DNP3) + IRIG-B modulated |  | 3 | All |  |  |  | 4
|  | 1, 2 & 4 | J/P only
Ethernet (10 Mbps) |  | 5 | G, J or P * |  |  |  | 5
Ethernet (100 Mbps) |  | 5, 6, 7 & 8 | G, J or P * |  |  |  | 6
Second Rear Comms Port |  | 1, 2, 3 & 4 | C, G, J or P |  |  |  | 7
Second Rear Comms Port + IRIG-B (modulated) - Withdrawn |  | 1, 2, 3 & 4 | C, G, J or P |  |  |  | 8
Ethernet (100Mbit/s) plus IRIG-B (Modulated) |  | 6, 7 & 8 | J/P * |  |  |  | A
Ethernet (100Mbit/s) plus IRIG-B (Un-modulated) |  | 6, 7 & 8 | J/P * |  |  |  | B
IRIG-B (Un-modulated) - withdrawn |  | 1, 2, 3 & 4 | J/P |  |  |  | C
InterMiCOM + Courier Rear Port - withdrawn |  | 1, 2, 3 & 4 | J/P |  |  |  | E
InterMiCOM + Courier Rear Port + IRIG-B modulated |  | 1, 2, 3 & 4 | J/P |  |  |  | F
Redundant Ethernet Self-Healing Ring, 2 multi-mode fibre ports + Modulated IRIG-B (withdrawn) |  | 6, 7 & 8 | J/P ** |  |  |  | G
Redundant Ethernet Self-Healing Ring, 2 multi-mode fibre ports + Un-modulated IRIG-B (withdrawn) |  | 6, 7 & 8 | J/P ** |  |  |  | H
Redundant Ethernet RSTP, 2 multi-mode fibre ports + Modulated IRIG-B |  | 6, 7 & 8 | J/P ** |  |  |  | J
Redundant Ethernet RSTP, 2 multi-mode fibre ports + Un-modulated IRIG-B |  | 6, 7 & 8 | J/P ** |  |  |  | K
Redundant Ethernet Dual-Homing Star, 2 multi-mode fibre ports + Modulated IRIG-B (withdrawn) |  | 6, 7 & 8 | J/P ** |  |  |  | L
Redundant Ethernet Dual-Homing Star, 2 multi-mode fibre ports + Un-modulated IRIG-B (withdrawn) |  | 6, 7 & 8 | J/P ** |  |  |  | M
Redundant Ethernet PRP/HSR, 2 fibre ports + Modulated IRIG-B |  | 6, 7 & 8 | J/P *** |  |  |  | N
Redundant Ethernet PRP/HSR, 2 fibre ports + Unmodulated IRIG-B |  | 6, 7 & 8 | J/P *** |  |  |  | P
Redundant Ethernet PRP/HSR/RSTP/Failover, 2 multi-mode fibre ports + Modulated/Un-Modulated IRIG-B (withdrawn) |  | 6, 7 & 8 | P |  |  |  | R
Redundant Ethernet PRP/HSR/RSTP/Failover, 2 copper ports RJ45 + Modulated/Un-Modulated IRIG-B (withdrawn) |  | 6, 7 & 8 | P |  |  |  | S
Redundant Ethernet PRP/HSR/RSTP/Failover, 1 copper port RJ45 + 1 multi-mode fibre port + Modulated/Un-Modulated IRIG-B (withdrawn) |  | 6, 7 & 8 | P |  |  |  | T
Single Ethernet 1 LC Duplex port + Universal IRIG-B + 1588 |  | 6 & 7 | P |  |  |  | U
Redundant Ethernet PRP/HSR/RSTP/Failover 2 RJ45 + Universal IRIG-B + 1588 |  | 6 & 7 | P |  |  |  | W
Redundant Ethernet PRP/HSR/RSTP/Failover 2 LC Duplex ports + Universal IRIG-B + 1588 |  | 6 & 7 | P |  |  |  | Y
* Options are not available with software versions 32 or 34 EXCEPT for 100Mbit/s variant with IEC 61850 and software version 35 or later (Design Suffix J)
** Only Available with software version 43 and later
*** Only Available with software version 46 and later
Product Specific Option
8 logic inputs & 7 relay outputs | [7 empty] | A
12 logic inputs & 11 relay outputs | [7 empty] | B
16 logic inputs & 7 relay outputs | [7 empty] | C
8 logic inputs & 15 relay outputs | [7 empty] | D
8 logic inputs & 11 relay outputs (including 4 High Break) | [7 empty] | H
Protocol / Communications Options |  | Hardware Compatibility | Design Suffix Compatibility
K-Bus |  | 1 & 2 | All | [5 empty] | 1
|  | 7 or 8 | C, G, J or P
|  | C, E & F | J/P only
|  | 3 & 4 | J/P only
Modbus |  | 1 & 2 | All | [5 empty] | 2
|  | 7 or 8 | C, G J or P
|  | C, E & F | J/P only
|  | 3 & 4 | J/P only
IEC 60870-5-103 (VDEW) |  | 1, 2, 3 & 4 | All | [5 empty] | 3
|  | 7 or 8 | C, G, J or P
|  | C, E & F | J/P only
DNP3.0 |  | 1 & 2 | All | [5 empty] | 4
|  | 7 or 8 | J/P only
|  | C, E & F | C, G, J or P
|  | 3 & 4 | J/P only
UCA2 |  | 5 & 6 | G, J or P * | [5 empty] | 5
IEC 61850 over Ethernet and Courier via rear K-Bus/RS485 |  | 6, A, B, G, H , J, K, L, M, N, P | J/P * | [5 empty] | 6
IEC61850 over ethernet with CS103 rear port RS485 protocol |  | 6, A, B, G, H , J, K, L, M, N, P | J/P | [5 empty] | 7
DNP3 over Ethernet with Courier rear port K-Bus/RS485 protocol |  | 6, A, B, G, H , J, K, L, M, N, P | J/P | [5 empty] | 8
* NB: UCA2 option is not available with software versions 32, and later (Design Suffix J)
Mounting Option
Flush/Panel Mounting with Harsh Env.Coating, White Front Panel - Withdrawn | [9 empty] | M
Flush/Panel Mounting with Harsh Env. Coating, with USB Port, Black and Silver Front Panel | [9 empty] | S
Multilingual Language Option |  |  | Design Suffix Compatibility
English, French, German, Spanish |  |  | All | [7 empty] | 0
English, French, German, Russian |  |  | G, J or P | [7 empty] | 5
English, Italian, Polish and Portuguese (Software '50' and later) |  |  | J/P | [7 empty] | 7
Chinese, English or French via HMI, with English or French only via Communications port |  |  | J/P | [7 empty] | C
Software Issue | [11 empty] | **
Customisation
Default | [12 empty] | 0
Customer specific | [12 empty] | A

## Configurator
| 1-4 | 5 | 6 | 7 | 8 | 9 | 10 | 11 | 12-13 | 14 | 15
Feeder Management Relay | P142 | 7 | 1 | 1 | A | 1 | S | 0 | 91 | 0 | P
Design Suffix: Options based on preferred solutions selection here | bar: 5 to 9
P
Software Options: Design Suffix dependent | bar: 1-4 to 11
91
Options available are derived from the last version available with the specified hardware version ( i.e. using this date) | 1-4: 2026-07-31
Vx Aux Rating | bar: 1-4 to 9
7
In/Vn Rating | bar: 1-4 to 9
1
Hardware Options | bar: 1-4 to 9
1
Product Specific Options | bar: 1-4 to 9
A
Protocol/Communications Options | bar: 1-4 to 9
1
Mounting Option | bar: 1-4 to 9
S
Language | bar: 1-4 to 10
0
Customisation | bar: 1-4 to 9; 11 to 12-13
0

## Documents
P142711A1S0910P |  | MASTER
Customer Diagram | : | 10P14201
Outline Wrapper | : | GN0039
Ext. Wiring/Connection Diagram | : | 10Px4001-1
Special Instructions | :
ROUTING
Test Instruction | : | 50300.3240.006
| A | Original - 30/11/2001
| B | Ext Conn Comms ADDED - 18/04/2002
| C | Separate workbook created from P14x - 22/02/2003
| D | Special Instructions rule added - 02/02/05

## Master Text
P142711A1S0910P
Feeder Management Relay
Vx Nominal auxiliary voltage options :
24 - 54Vdc
In/Vn Rating options :
In = 1/5A, Vn = 100-120Vac
Hardware options :
Standard - None
Product specific options :
8 logic inputs & 7 relay outputs
Protocol options :
K-Bus
Mounting options :
Flush/Panel Mounting with Harsh Env. Coating, with USB Port, Black and Silver Front Panel
Language options :
Multilingual - English, French, German, Spanish
Software options :
91
Customisation :
Default
| A | Original - 30/11/2001
| B | Incorporate P144 - Effective 01/06/2002
| C | Qty ZB4018110 was 2 less for P14***7******** variants - Effective 15/08/02
| D | Design suffix was "C" for all. Now "C" only for "Rear Comms" variants & "B" for the rest - Effective 13/09/03
| E | Rear comms available from 18/11/02 - 07/11/02
| F | Slot 05 pcb for P142***C******B variants was ZN0017001 in error - Effective 30/11/2001
| G | Hardware option 4 specified Protocol option 4 in error - Effective 30/11/2001
| H | P142 Cortec created from P14x, now includes UCA2 / Ethernet from 01/03/2003 - 18/02/2003
| J | Software issue to "16" for one day to allow for special orders - 24/03/2003
| K | ZB9800801 & ZB9800802 added to BOM for use when Ethernet is selected - 08/05/03
| L | PL2 position added to sub item text on BOM - 19/05/03
| M | Software "20…G" with "…/Russian" language option release date was 01/04/04, now 19/01/04 - 17/11/03
| N | Software "20…G" with "…/Russian" language option release date was 19/01/04, now 16/02/04 - 19/1/04
| O | Software "20…G" with "…/Russian" language option release date was 16/02/04, now 01/06/04 - 18/2/04
| P | Rules modified for Ethernet Licences ZB9800801 & ZB9800802 - 11/03/04
| Q | Software "21…G" with estimated release date of 07/05/04 - 03/05/04
| R | "21…G" Software/Hardware released as per CDN R3500/193, this is released as One Day Only as "15…C" is latest unless customer specifically requests "21G" - 04/05/04
| S | Dates amended on Lookup to pick up correct final assembly according to design suffix - 23/06/04
| T | Livery Option added - 12/10/04
| U | Rules Clarified on jumper links ZB9031759 - 23/11/04
| V | "30…J" Software/Hardware released with DC date of 07/01/05 - 06/12/04
| W | Configurator amended to allow choice of design suffix and software first to drive the subsequent options - 20/12/04
| X | Configurator amended to allow choice of Settings with "G" Hardware & "20" Software. - 02/02/05
| Y | ZN0028001 was selected for all P142xxxB irrespective of design suffix, ZN0028011 is now set as default for suffix "J", part 001 for all others - 14/02/05
| Z | Hardware options 3 & 4 read "Fibre Optic Converter Only" & "IRIG-B and Fibre Optic Converter" - 21/03/05
| AA | ZN0021*** changed retrospectively to ZN0001*** for 'B' design suffix versions - 10/10/05
| AB | "32…J" Software released with DC date of 26/10/05 NB; ethernet options are not available with this issue- CDN R5760 26/10/05
| AC | Correction to Master Text worksheet "In/Vn Rating options" - 28/03/06
| AD | "34…J" Software and Chinese HMI added in line with G Evans' e-mail dated 15/03/06, with a guestimated DC date of 21/03/06. BOM still requires amendment!! - 21/03/06
| AE | "35…J" Software, IEC61850 and High Break added in line with G Evans' e-mail dated 17/05/06, with a guestimated DC date of 30/08/06. BOM still requires amendment!! - 17/05/06
| AF | BOM amended. Cortec & Date Drivers text changed for what was just "Chinese HMI" - 01/06/06
| AG | Cortec changed to remove Hardware Option "IRIG-B demodulated" - 09/06/06
| AH | All worksheets changed to add High Break and De-Modulated IRIG-B with software "35" effective 01/08/06 - 05/08/06
| AI | BOMs corrected to add ZB9800801/2 to all variants with digit # 9="6" - 12/09/06
| AJ | Cortec & Date Drivers retrospectively amended to show revised text for IEC 61850 Comms Protocol (was "IEC 61850" only) - 08/01/07
| AK | Chinese language version was not included in Software Version '35' options - 10/02/2007
| AL | "36…J" software released by CID GEVA-726JEM - 12/04/2007
| AM | "40…J" software released by CID GEVA-7CEFKM - 06/03/2008
| AN | Software versions prior to '05' removed from Cortec to maintain concordance with Software History and Compatibility database - 18/03/2008
| AN | BOM rules clarified on Ethernet modules & software licences for Protocols '7' & '8' - 06/05/2008
| AO | "41…J" software released by CID GEVA-7FZEF2, BOM rules corrected for UI & suffix 'G' - 01/07/2008
| AP | Explanatory text retrospectively added to '35' software per G Evans - 12/08/2008
| AQ | BOM retrospectively amended to include GN0178001AREVA with Suffix G, Russian language options - 27/08/08
| AR | "42…J" software released by CID ISTE-7LCFEC, also restriction to protocol availability on version '17' software, see CID ISTE-7LKGQL - 01/12/2008
| AS | Vx rating changed in line with CID BLIN-7P7HJX - 04/03/2009
| AT | '43' Software released; redundant ethernet options added but set as 'not yet available' - see CID ISTE-7RMDSS - 08/05/2009
| AU | Redundant Ethernet optons made available, see CIDs ISTE-7YAMBJ & SKEL-7YBM34- 02/12/2009
| AV | BOM modified in line with PWIG-7ZHCJK making ZN0031001 a model list variable - 29/01/2010
| AW | 44' software by CID ISTE-82HLT5- 10/02/2010
| AX | PCB descriptions clarified - 05/05/2010
| AY | CID ISTE-85VFU7 removed software versions '10' & '16' - 10/06/2010
| AZ | Lookup correction for Suffix 'G' & UCA2 Protocol - 18/08/2010
| BA | References to Alstom and Areva removed. 'Settings files' replaced by 'Customisation' - 4/10/2010
| BB | Correction to BOM relating to item AV for suffix "A" variants - 07/10/2010
| BC | Release of Harsh Environment coating option -see CID RPRI-8CYG5J - 11/01/2011
| BD | Software rebranding removed '05', '34' & '40' versions - See CID SCAR-8H2EGP - 23/05/2011
| BE | 46' Software released by CID ISTE-8GTGM5 - 31/05/2011
| BF | CPU3 Updates see CID NROB-8MC9FR - 25/10/2011
| BG | PRP released, see CID TSPR-8W3LBG - 20/07/2012
| BH | '09' Software withdrawn see CID MBAM-8X6J2Y - 15/08/2013
| BI | Vx rating changed in line with CID IMAY-8YGH8B - 07/12/2012
| BJ | As HEC is now standard for all products, HEC mounting options are withdrawn and "with Harsh Environmental Coating" added to standard mounting options descriptions, see CID MBAM-934JCF - 09/01/2013
| BK | 50 Software released by CID NROB-949FH9 - 28/01/2013
| BL | Descriptions updated for hardware options '7' & '8' - 27/03/2013
| BM | Px40 Agile new branding, new PSU & Opto roll out, See CID YLII-9CAHT3 - 15/10/2013
| BN | PSU descriptions reverted 07/12/2014
| BO | English, Italian, Polish and Portuguese language options added, see CID SSWA-9EKCLL - 11/01/2014
| BP | '51' Software released by CID JLIU-9HZ9NV - 14/04/2014
| BQ | PCB references updated to latest issues - 26/04/2014
| BR | 10Mb Ethernet Communications Option For Px40 Products removed by CID MBAM-9GRDZH - 20/05/2014
| BS | '15' & '17' software withdrawn by CID MBAM-9MVBKW - 02/10/2014
| BT | HSR options added to 'Cortec' tab - 29/08/2015
| BU | '61' software released by CID JLIU-A4L5GU - 28/11/2015
| BV | Product specific descriptions corrected - 24/12/2015
| BW | HSR optionS released by CID AEVA-A8XJCE - 23/06/2016
| BX | '20' & '21' software removed by CID MBAM-ACWGLG; '30' & '31' Software removed by CID MBAM-ACWFWS - 17/10/2016
| BY | CS103 protocols (3 & 7) obsoleted in software version 51, CID NROB-AHWHVK - 06/02/2017
| BZ | 52' software released by CID PKKK-AK85P7 - 29/03/2017
| CA | BOM amendment CPU3 CID005334 - 14/3/2018
| CB | CS103 protocols (3 & 7) reinstated in software version 51, CID005367 - 27/03/2018
| CC | New Comms options R, S & T added to Cortec Sheet, CID005515 - 18/09/2018
| CD | Hardware option 3 withdrawn by CID005425 - 02/10/2018, GE Publication no GER-4820
| CE | Hardware options R,S & T released by CID CID005854 - 16/04/2019
| CF | 35' & '42' software withdrawn as per GE Publication no GER-4844, CID005834 16/07/2019
| CG | 42' Software reinstated by CID006059 13/08/2019
| CH | Rebranding Mounting options released CID006120 01/10/2019
| CI | 91' software released by CID006191 - 18/11/2019
| CJ | Description amended for Hardware option R,S and T CID006391 - 26/03/2020
| CK | Hardware options R,S & T released Software 51 by CID006487 - 24/06/2020
| CL | Software 50 withdrawn by CID006682 , GE Publication GER-4861 - 31/12/2020
| CM | 41 software withdrawn by CID007040 , GE Publication GER-4900 - 30/09/2021
| CN | Hardware options G and L withdrawn by CID007038 , GE Publication GER-4855 - 30/09/2021
| CO | MiCOM In/Vn Rating Option 2 (Vn=380-480Vac ) withdrawn by CID007252 , GE Publication GER-4912 - 14/05/2022
| CP | Hardware option J,K,N,P Software 51,52 withdrawn by CID007293 - 30/06/2022, GE Publication no GER-4912
| CQ | Hardware option M withdrawn by CID007414 - 30/09/2022, GE Publication no GER-4885
| CR | 36 software withdrawn by CID007600 , GE Publication GER-4885 - 31/03/2022
| CS | 42 software withdrawn by CID007601 , GE Publication GER-4927 - 31/03/2022
| CT | Hardware options H withdrawn by CID007976 , GE Publication GER-4947 - 30/09/2023
| CU | Hardware options 8/C withdrawn by GE Publication GER-4947, white front panel option withdrawn CID008133; rebranded HMI support for '43' & '44' software - CID008150; '32' software withdrawn CID008128 - 02/01/2024
| CV | CID008406/GER-4947 obsoleted MiCOM Hardware Option E on 4th generation MiCOM models - 03/07/2024
| CW | CID008648/GER-4964 obsoleted MiCOM Language protocol option C on 4th generation MiCOM models - 05/12/2024
| CX | Hardware options R,S,T withdrawn by CID008671/GER-4978 03/03/2025
| CY | 5th Gen Ethernet additions released by CID008860 - 04/06/2025

## BOM (hidden)
PCS MATERIAL MASTER | Requirements Key(s) / # of digit in model number | [8 empty] | Requirements Keys | Attribute Keys | NUMBER | DESCRIPTION | Qty. | Ref | Ref | Qty. Required
P142711A1S0910P | 5 | 6 | 7 | 8 | 9 | 10 | 11 | SW | 15
|  |  |  | A |  | S |  |  | P | ASP | AAB | GN0135001 | COMMON PARTS | 1
|  |  |  | A |  | S |  |  | P | ASP | AAC | GN0135001 | COMMON PARTS | 1
|  |  |  | A |  | S |  |  | P | ASP | AAG | GN0249001 | COMMON PARTS | 1
|  |  |  | A |  | S |  |  | P | ASP | AAA | GN0027000 | COMMON PARTS | 1
|  |  |  | A |  | S |  |  | P | ASP | AMC | GN0135001 | COMMON PARTS | 1
|  |  |  | A |  | S |  |  | P | ASP | AMB | GN0135001 | COMMON PARTS | 1
|  |  |  | A |  | S |  |  | P | ASP | AMG | GN0249001 | COMMON PARTS | 1
|  |  |  | A |  | S |  |  | P | ASP | AMJ | GN0249001 | COMMON PARTS | 1
|  |  |  | A |  | S |  |  | P | ASP | AMA | GN0027000 | COMMON PARTS | 1
|  |  |  | A |  | S |  |  | P | ASP | BAB | GN0136001 | COMMON PARTS | 1
|  |  |  | A |  | S |  |  | P | ASP | BAC | GN0136001 | COMMON PARTS | 1
|  |  |  | A |  | S |  |  | P | ASP | BAG | GN0250000 | COMMON PARTS | 1
|  |  |  | A |  | S |  |  | P | ASP | BMC | GN0136001 | COMMON PARTS | 1
|  |  |  | A |  | S |  |  | P | ASP | BMB | GN0136001 | COMMON PARTS | 1
|  |  |  | A |  | S |  |  | P | ASP | BMG | GN0250000 | COMMON PARTS | 1
|  |  |  | A |  | S |  |  | P | ASP | BMJ | GN0250000 | COMMON PARTS | 1
|  |  |  | A |  | S |  |  | P | ASP | CAB | GN0136001 | COMMON PARTS | 1
|  |  |  | A |  | S |  |  | P | ASP | CAC | GN0136001 | COMMON PARTS | 1
|  |  |  | A |  | S |  |  | P | ASP | CAG | GN0250000 | COMMON PARTS | 1
|  |  |  | A |  | S |  |  | P | ASP | CMC | GN0136001 | COMMON PARTS | 1
|  |  |  | A |  | S |  |  | P | ASP | CMB | GN0136001 | COMMON PARTS | 1
|  |  |  | A |  | S |  |  | P | ASP | CMG | GN0250000 | COMMON PARTS | 1
|  |  |  | A |  | S |  |  | P | ASP | CMJ | GN0250000 | COMMON PARTS | 1
|  |  |  | A |  | S |  |  | P | ASP | DAB | GN0136001 | COMMON PARTS | 1
|  |  |  | A |  | S |  |  | P | ASP | DAC | GN0136001 | COMMON PARTS | 1
|  |  |  | A |  | S |  |  | P | ASP | DAG | GN0250000 | COMMON PARTS | 1
|  |  |  | A |  | S |  |  | P | ASP | DMC | GN0136001 | COMMON PARTS | 1
|  |  |  | A |  | S |  |  | P | ASP | DMB | GN0136001 | COMMON PARTS | 1
|  |  |  | A |  | S |  |  | P | ASP | DMG | GN0250000 | COMMON PARTS | 1
|  |  |  | A |  | S |  |  | P | ASP | DMJ | GN0250000 | COMMON PARTS | 1
|  |  |  | A |  | S |  |  | P | ASP | HMJ | GN0250000 | COMMON PARTS | 1
|  |  |  | A |  | S |  |  | P | ASP | APC | GN0135001 | COMMON PARTS | 1
|  |  |  | A |  | S |  |  | P | ASP | APB | GN0135001 | COMMON PARTS | 1
|  |  |  | A |  | S |  |  | P | ASP | APG | GN0249001 | COMMON PARTS | 1
|  |  |  | A |  | S |  |  | P | ASP | APJ | GN0249001 | COMMON PARTS | 1
|  |  |  | A |  | S |  |  | P | ASP | APA | GN0027000 | COMMON PARTS | 1
|  |  |  | A |  | S |  |  | P | ASP | BPC | GN0136001 | COMMON PARTS | 1
|  |  |  | A |  | S |  |  | P | ASP | BPB | GN0136001 | COMMON PARTS | 1
|  |  |  | A |  | S |  |  | P | ASP | BPG | GN0250000 | COMMON PARTS | 1
|  |  |  | A |  | S |  |  | P | ASP | BPJ | GN0250000 | COMMON PARTS | 1
|  |  |  | A |  | S |  |  | P | ASP | CPC | GN0136001 | COMMON PARTS | 1
|  |  |  | A |  | S |  |  | P | ASP | CPB | GN0136001 | COMMON PARTS | 1
|  |  |  | A |  | S |  |  | P | ASP | CPG | GN0250000 | COMMON PARTS | 1
|  |  |  | A |  | S |  |  | P | ASP | CPJ | GN0250000 | COMMON PARTS | 1
|  |  |  | A |  | S |  |  | P | ASP | DPC | GN0136001 | COMMON PARTS | 1
|  |  |  | A |  | S |  |  | P | ASP | DPB | GN0136001 | COMMON PARTS | 1
|  |  |  | A |  | S |  |  | P | ASP | DPG | GN0250000 | COMMON PARTS | 1
|  |  |  | A |  | S |  |  | P | ASP | DPJ | GN0250000 | COMMON PARTS | 1
|  |  |  | A |  | S |  |  | P | ASP | HPJ | GN0250000 | COMMON PARTS | 1
|  |  |  | A |  |  |  |  | P | AP | AP | GN0249001 | COMMON PARTS | 1 |  |  | 1
|  |  |  | A |  |  |  |  | P | AP | BP | GN0250000 | COMMON PARTS | 1
|  |  |  | A |  |  |  |  | P | AP | CP | GN0250000 | COMMON PARTS | 1
|  |  |  | A |  |  |  |  | P | AP | DP | GN0250000 | COMMON PARTS | 1
| 7 |  |  |  |  | S |  |  | P | 7SP | 1MA | ZN0001001 | ASSY PCB MVP P/S 24/54VDC | 1 | 1
| 7 |  |  |  |  | S |  |  | P | 7SP | 1PA | ZN0001001C | ASSY PCB MVP P/S 24/54VDC | 1 | 1
| 7 |  |  |  |  | S |  |  | P | 7SP | 1MB | ZN0001001 | PCB ASSY PX40 PHASE 2 PSU 24/54V | 1 | 1
| 7 |  |  |  |  | S |  |  | P | 7SP | 1PB | ZN0001001C | PCB ASSY PX40 PHASE 2 PSU 24/54V | 1 | 1
| 7 |  |  |  |  | S |  |  | P | 7SP | 1MC | ZN0021001 | PCB ASSY PX40 PHASE 2 PSU 24/54V | 1 | 1
| 7 |  |  |  |  | S |  |  | P | 7SP | 1PC | ZN0021001C | PCB ASSY PX40 PHASE 2 PSU 24/54V | 1 | 1
| 7 |  |  |  |  | S |  |  | P | 7SP | 1MG | ZN0021001 | PCB ASSY PX40 PHASE 2 PSU 24/54V | 1 | 1
| 7 |  |  |  |  | S |  |  | P | 7SP | 1PG | ZN0021001C | PCB ASSY PX40 PHASE 2 PSU 24/54V | 1 | 1
| 7 |  |  |  |  | S |  |  | P | 7SP | 1MJ | ZN0021001 | PCB ASSY PX40 PHASE 2 PSU 24/54V | 1 | 1
| 7 |  |  |  |  | S |  |  | P | 7SP | 1PJ | ZN0021001C | PCB ASSY PX40 PHASE 2 PSU 24/54V | 1 | 1
| 7 |  |  |  |  | S |  |  | P | 7SP | 2MA | ZN0001002 | ASSY PCB MVP P/S 48/125VDC | 1 | 1
| 7 |  |  |  |  | S |  |  | P | 7SP | 2PA | ZN0001002C | ASSY PCB MVP P/S 48/125VDC | 1 | 1
| 7 |  |  |  |  | S |  |  | P | 7SP | 2MB | ZN0001002 | PCB ASSY PX40 PHASE 2 PSU 48/125V | 1 | 1
| 7 |  |  |  |  | S |  |  | P | 7SP | 2PB | ZN0001002C | PCB ASSY PX40 PHASE 2 PSU 48/125V | 1 | 1
| 7 |  |  |  |  | S |  |  | P | 7SP | 2MC | ZN0021002 | PCB ASSY PX40 PHASE 2 PSU 48/125V | 1 | 1
| 7 |  |  |  |  | S |  |  | P | 7SP | 2PC | ZN0021002C | PCB ASSY PX40 PHASE 2 PSU 48/125V | 1 | 1
| 7 |  |  |  |  | S |  |  | P | 7SP | 2MG | ZN0021002 | PCB ASSY PX40 PHASE 2 PSU 48/125V | 1 | 1
| 7 |  |  |  |  | S |  |  | P | 7SP | 2PG | ZN0021002C | PCB ASSY PX40 PHASE 2 PSU 48/125V | 1 | 1
| 7 |  |  |  |  | S |  |  | P | 7SP | 2MJ | ZN0021002 | PCB ASSY PX40 PHASE 2 PSU 48/125V | 1 | 1
| 7 |  |  |  |  | S |  |  | P | 7SP | 2PJ | ZN0021002C | PCB ASSY PX40 PHASE 2 PSU 48/125V | 1 | 1
| 7 |  |  |  |  | S |  |  | P | 7SP | 3MA | ZN0001003 | PCB ASSY-48/1252V P.SUPPLY | 1 | 1
| 7 |  |  |  |  | S |  |  | P | 7SP | 3PA | ZN0001003C | PCB ASSY-48/1252V P.SUPPLY | 1 | 1
| 7 |  |  |  |  | S |  |  | P | 7SP | 3MB | ZN0001003 | PCB ASSY PX40 PHASE2 PSU 110/250V | 1 | 1
| 7 |  |  |  |  | S |  |  | P | 7SP | 3PB | ZN0001003C | PCB ASSY PX40 PHASE2 PSU 110/250V | 1 | 1
| 7 |  |  |  |  | S |  |  | P | 7SP | 3MC | ZN0021003 | PCB ASSY PX40 PHASE2 PSU 110/250V | 1 | 1
| 7 |  |  |  |  | S |  |  | P | 7SP | 3PC | ZN0021003C | PCB ASSY PX40 PHASE2 PSU 110/250V | 1 | 1
| 7 |  |  |  |  | S |  |  | P | 7SP | 3MG | ZN0021003 | PCB ASSY PX40 PHASE2 PSU 110/250V | 1 | 1
| 7 |  |  |  |  | S |  |  | P | 7SP | 3PG | ZN0021003C | PCB ASSY PX40 PHASE2 PSU 110/250V | 1 | 1
| 7 |  |  |  |  | S |  |  | P | 7SP | 3MJ | ZN0021003 | PCB ASSY PX40 PHASE2 PSU 110/250V | 1 | 1
| 7 |  |  |  |  | S |  |  | P | 7SP | 3PJ | ZN0021003C | PCB ASSY PX40 PHASE2 PSU 110/250V | 1 | 1
| 7 | [8 empty] | 7 | 7 | ZN0021201 | PCB ASSY PX40 PHASE 2 PSU 24/54V | 1 | 1 | 1 | 1
| 7 | [8 empty] | 7 | 8 | ZN0021202 | PCB ASSY PX40 PHASE 2 PSU 48/125V | 1 | 1
| 7 | [8 empty] | 7 | 9 | ZN0021203 | PCB ASSY PX40 PHASE2 PSU 110/250V | 1 | 1
[6 empty] | S |  |  | P | SP | MA | ZN0002001 | ASSY PCB MVP (OUTPUT ) | 1 | 2
[6 empty] | S |  |  | P | SP | PA | ZN0002001C | ASSY PCB MVP (OUTPUT ) | 1 | 2
|  |  |  | A | [5 empty] | A | B | ZN0031101 | 7 RELAY OUTPUT PCB | 1 | 2, SLOT 02
|  |  |  | A | [5 empty] | A | C | ZN0031001C | 7 RELAY OUTPUT PCB | 1 | 2, SLOT 02
|  |  |  | A | [5 empty] | A | D | ZN0031101 | 7 RELAY OUTPUT PCB | 1 | 2, SLOT 02
|  |  |  | A |  | S |  |  |  | AS | HM | ZN0031101 | 7 RELAY OUTPUT PCB | 1 | 2, SLOT 02
|  |  |  | A | [5 empty] | A | H | ZN0031101 | 7 RELAY OUTPUT PCB | 1 | 2, SLOT 02
|  |  |  | A |  | S |  |  | P | ASP | CMB | ZN0017002 | INPUT PCB | 1 | 3, SLOT 05, PL2:2
|  |  |  | A |  | S |  |  | P | ASP | CPB | ZN0017002C | INPUT PCB | 1 | 3, SLOT 05, PL2:2
|  |  |  | A |  | S |  |  | P | ASP | CMC | ZN0017002 | INPUT PCB | 1 | 3, SLOT 05, PL2:2
|  |  |  | A |  | S |  |  | P | ASP | CPC | ZN0017002C | INPUT PCB | 1 | 3, SLOT 05, PL2:2
|  |  |  | A |  | S |  |  | P | ASP | CMG | ZN0017002 | INPUT PCB | 1 | 3, SLOT 05, PL2:2
|  |  |  | A |  | S |  |  | P | ASP | CPG | ZN0017002C | INPUT PCB | 1 | 3, SLOT 05, PL2:2
|  |  |  | A |  | S |  |  | P | ASP | CMJ | ZN0017212 | INPUT PCB | 1 | 3, SLOT 05, PL2:2
|  |  |  | A |  | S |  |  | P | ASP | CPJ | ZN0017012C | INPUT PCB | 1 | 3, SLOT 05, PL2:2
|  |  |  | A |  |  |  |  | P | AP | CP | ZN0017012 | INPUT PCB | 1 | 3, SLOT 05, PL2:2
|  |  |  | A | [5 empty] | A | A | ZN0031101 | 8 RELAY OUTPUT PCB | 1 | 2 | 2 | 1
|  |  |  | A | [5 empty] | A | D | ZN0019101 | 8 RELAY OUTPUT PCB | 1 | 5, SLOT 05, PL2:1
|  |  | 1 |  |  | S |  |  |  | 1S | 2M | ZN0007001 | ASSY PCB - MVP IRIG-B ONLY | 1 | 6
|  |  | 1 |  |  | S |  |  |  | 1S | 2P | ZN0007001C | ASSY PCB - MVP IRIG-B ONLY | 1 | 6
|  |  | 1 |  |  | S |  |  |  | 1S | 3M | ZN0007002 | ASSY PCB - FIBRE OPTIC ONLY | 1 | 6
|  |  | 1 |  |  | S |  |  |  | 1S | 3P | ZN0007002C | ASSY PCB - FIBRE OPTIC ONLY | 1 | 6
|  |  | 1 |  |  | S |  |  |  | 1S | 4M | ZN0007003 | ASSY PCB - IRIG-B & FIBRE OPT | 1 | 6
|  |  | 1 |  |  | S |  |  |  | 1S | 4P | ZN0007003C | ASSY PCB - IRIG-B & FIBRE OPT | 1 | 6
|  |  | 1 |  | 1 | S |  |  |  | 11S | 55M | ZN0012001 | ASSY PCB-MICOM PX40 ETHERNET COMMS | 1 | 6
|  |  | 1 |  | 1 | S |  |  |  | 11S | 55P | ZN0012001C | ASSY PCB-MICOM PX40 ETHERNET COMMS | 1 | 6
|  |  | 1 |  | 1 | S |  |  |  | 11S | 65M | ZN0012004 | ASSY PCB-MICOM PX40 ETHERNET COMMS | 1 | 6
|  |  | 1 |  | 1 | S |  |  |  | 11S | 65P | ZN0012004C | ASSY PCB-MICOM PX40 ETHERNET COMMS | 1 | 6
|  |  | 1 |  |  | S |  |  |  | 1S | 7M | ZN0025002 | ASSY PCB - REAR COMMS BOARD | 1 | 6
|  |  | 1 |  |  | S |  |  |  | 1S | 7P | ZN0025002C | ASSY PCB - REAR COMMS BOARD | 1 | 6
|  |  | 1 |  |  | S |  |  |  | 1S | 8M | ZN0025001 | ASSY PCB-REAR COMMS BOARD | 1 | 6
|  |  | 1 |  |  | S |  |  |  | 1S | 8P | ZN0025001C | ASSY PCB-REAR COMMS BOARD | 1 | 6
|  |  | 1 |  |  | S |  |  |  | 1S | EM | ZN0025002 | ASSY PCB - REAR COMMS BOARD | 1 | 6
|  |  | 1 |  |  | S |  |  |  | 1S | EP | ZN0025002C | ASSY PCB - REAR COMMS BOARD | 1 | 6
|  |  | 1 |  |  | S |  |  |  | 1S | FM | ZN0025001 | ASSY PCB-REAR COMMS BOARD | 1 | 6
|  |  | 1 |  |  | S |  |  |  | 1S | FP | ZN0025001C | ASSY PCB-REAR COMMS BOARD | 1 | 6
|  |  | 1 |  | 1 | S |  |  |  | 11S | 66M | ZN0049001 | PCB ASSY - Px40 100Mhz Ethernet Bd | 1 | 6
|  |  | 1 |  | 1 | S |  |  |  | 11S | 66P | ZN0049001C | PCB ASSY - Px40 100Mhz Ethernet Bd | 1 | 6
|  |  | 1 |  | 1 | S |  |  |  | 11S | 67M | ZN0049001 | PCB ASSY - Px40 100Mhz Ethernet Bd | 1 | 6
|  |  | 1 |  | 1 | S |  |  |  | 11S | 67P | ZN0049001C | PCB ASSY - Px40 100Mhz Ethernet Bd | 1 | 6
|  |  | 1 |  | 1 | S |  |  |  | 11S | 68M | ZN0049001 | PCB ASSY - Px40 100Mhz Ethernet Bd | 1 | 6
|  |  | 1 |  | 1 | S |  |  |  | 11S | 68P | ZN0049001C | PCB ASSY - Px40 100Mhz Ethernet Bd | 1 | 6
|  |  | 1 |  |  | S |  |  |  | 1S | AM | ZN0049002 | PCB ASSY - Px40 100Mhz Ethernet bd | 1 | 6
|  |  | 1 |  |  | S |  |  |  | 1S | AP | ZN0049002C | PCB ASSY - Px40 100Mhz Ethernet bd | 1 | 6
|  |  | 1 |  |  | S |  |  |  | 1S | BM | ZN0049003 | PCB ASSY - Px40 100Mhz Ethernet bd | 1 | 6
|  |  | 1 |  |  | S |  |  |  | 1S | BP | ZN0049003C | PCB ASSY - Px40 100Mhz Ethernet bd | 1 | 6
|  |  | 1 |  |  | S |  |  |  | 1S | CM | ZN0049004 | PCB ASSY - Px40 NON-MOD IRIG-B bd | 1 | 6
|  |  | 1 |  |  | S |  |  |  | 1S | CP | ZN0049004C | PCB ASSY - Px40 NON-MOD IRIG-B bd | 1 | 6
|  |  | 1 |  |  | S |  |  |  | 1S | GM | ZN0071001 | Redundant Ethernet Self-Healing Ring, 2 multi-mode fibre ports + Modulated IRIG-B | 1 | 6
|  |  | 1 |  |  | S |  |  |  | 1S | GP | ZN0071001C | Redundant Ethernet Self-Healing Ring, 2 multi-mode fibre ports + Modulated IRIG-B | 1 | 6
|  |  | 1 |  |  | S |  |  |  | 1S | HM | ZN0071002 | Redundant Ethernet Self-Healing Ring, 2 multi-mode fibre ports + Un-modulated IRIG-B | 1 | 6
|  |  | 1 |  |  | S |  |  |  | 1S | HP | ZN0071002C | Redundant Ethernet Self-Healing Ring, 2 multi-mode fibre ports + Un-modulated IRIG-B | 1 | 6
|  |  | 1 |  |  | S |  |  |  | 1S | JM | ZN0071005 | Redundant Ethernet RSTP, 2 multi-mode fibre ports + Modulated IRIG-B | 1 | 6
|  |  | 1 |  |  | S |  |  |  | 1S | JP | ZN0071005C | Redundant Ethernet RSTP, 2 multi-mode fibre ports + Modulated IRIG-B | 1 | 6
|  |  | 1 |  |  | S |  |  |  | 1S | KM | ZN0071006 | Redundant Ethernet RSTP, 2 multi-mode fibre ports + Un-modulated IRIG-B | 1 | 6
|  |  | 1 |  |  | S |  |  |  | 1S | KP | ZN0071006C | Redundant Ethernet RSTP, 2 multi-mode fibre ports + Un-modulated IRIG-B | 1 | 6
|  |  | 1 |  |  | S |  |  |  | 1S | LM | ZN0071007 | Redundant Ethernet Dual-Homing Star, 2 multi-mode fibre ports + Modulated IRIG-B | 1 | 6
|  |  | 1 |  |  | S |  |  |  | 1S | LP | ZN0071007C | Redundant Ethernet Dual-Homing Star, 2 multi-mode fibre ports + Modulated IRIG-B | 1 | 6
|  |  | 1 |  |  | S |  |  |  | 1S | MM | ZN0071008 | Redundant Ethernet Dual-Homing Star, 2 multi-mode fibre ports + Un-modulated IRIG-B | 1 | 6
|  |  | 1 |  |  | S |  |  |  | 1S | MP | ZN0071008C | Redundant Ethernet Dual-Homing Star, 2 multi-mode fibre ports + Un-modulated IRIG-B | 1 | 6
|  |  | 1 | [6 empty] | 1 | N | ZN0071009 | Px40 PCB ASSEMBLY - REB - ST MULTI MODE FIBRE MODULATED IRIG-B - PRP | 1 | 6
|  |  | 1 | [6 empty] | 1 | P | ZN0071010 | Px40 PCB ASSEMBLY - REB - ST MULTI MODE FIBRE DEMODULATED IRIG-B - PRP | 1 | 6
|  |  | 1 | [6 empty] | 1 | R | ZN0087001 | PX40 - Redundant Ethernet board FO with Universal IRIG-B (Dual Fiber) | 1 | 6
|  |  | 1 | [6 empty] | 1 | S | ZN0087002 | Redundant Ethernet board Cu with Universal IRIG-B (Dual Cu) | 1 | 6
|  |  | 1 | [6 empty] | 1 | T | ZN0087003 | PX40 - Ethernet board wth Universal IRIG-B (Single Cu / single Fiber) | 1 | 6
|  |  | 1 | A | [5 empty] | 1A | GA | ZB4018110 | Self tapping screw pan head size 4 X ¼" | 10 | Ref 60
|  |  | 1 | A | [5 empty] | 1A | GB | ZB4018110 | Self tapping screw pan head size 4 X ¼" | 8 | Ref 60
|  |  | 1 | A | [5 empty] | 1A | GC | ZB4018110 | Self tapping screw pan head size 4 X ¼" | 8 | Ref 60
|  |  | 1 | A | [5 empty] | 1A | GD | ZB4018110 | Self tapping screw pan head size 4 X ¼" | 8 | Ref 60
|  |  | 1 | A | [5 empty] | 1A | GH | ZB4018110 | Self tapping screw pan head size 4 X ¼" | 8 | Ref 60
|  |  | 1 | A | [5 empty] | 1A | HA | ZB4018110 | Self tapping screw pan head size 4 X ¼" | 10 | Ref 60
|  |  | 1 | A | [5 empty] | 1A | HB | ZB4018110 | Self tapping screw pan head size 4 X ¼" | 8 | Ref 60
|  |  | 1 | A | [5 empty] | 1A | HC | ZB4018110 | Self tapping screw pan head size 4 X ¼" | 8 | Ref 60
|  |  | 1 | A | [5 empty] | 1A | HD | ZB4018110 | Self tapping screw pan head size 4 X ¼" | 8 | Ref 60
|  |  | 1 | A | [5 empty] | 1A | HH | ZB4018110 | Self tapping screw pan head size 4 X ¼" | 8 | Ref 60
|  |  | 1 | A | [5 empty] | 1A | JA | ZB4018110 | Self tapping screw pan head size 4 X ¼" | 10 | Ref 60
|  |  | 1 | A | [5 empty] | 1A | JB | ZB4018110 | Self tapping screw pan head size 4 X ¼" | 8 | Ref 60
|  |  | 1 | A | [5 empty] | 1A | JC | ZB4018110 | Self tapping screw pan head size 4 X ¼" | 8 | Ref 60
|  |  | 1 | A | [5 empty] | 1A | JD | ZB4018110 | Self tapping screw pan head size 4 X ¼" | 8 | Ref 60
|  |  | 1 | A | [5 empty] | 1A | JH | ZB4018110 | Self tapping screw pan head size 4 X ¼" | 8 | Ref 60
|  |  | 1 | A | [5 empty] | 1A | KA | ZB4018110 | Self tapping screw pan head size 4 X ¼" | 10 | Ref 60
|  |  | 1 | A | [5 empty] | 1A | KB | ZB4018110 | Self tapping screw pan head size 4 X ¼" | 8 | Ref 60
|  |  | 1 | A | [5 empty] | 1A | KC | ZB4018110 | Self tapping screw pan head size 4 X ¼" | 8 | Ref 60
|  |  | 1 | A | [5 empty] | 1A | KD | ZB4018110 | Self tapping screw pan head size 4 X ¼" | 8 | Ref 60
|  |  | 1 | A | [5 empty] | 1A | KH | ZB4018110 | Self tapping screw pan head size 4 X ¼" | 8 | Ref 60
|  |  | 1 | A | [5 empty] | 1A | LA | ZB4018110 | Self tapping screw pan head size 4 X ¼" | 10 | Ref 60
|  |  | 1 | A | [5 empty] | 1A | LB | ZB4018110 | Self tapping screw pan head size 4 X ¼" | 8 | Ref 60
|  |  | 1 | A | [5 empty] | 1A | LC | ZB4018110 | Self tapping screw pan head size 4 X ¼" | 8 | Ref 60
|  |  | 1 | A | [5 empty] | 1A | LD | ZB4018110 | Self tapping screw pan head size 4 X ¼" | 8 | Ref 60
|  |  | 1 | A | [5 empty] | 1A | LH | ZB4018110 | Self tapping screw pan head size 4 X ¼" | 8 | Ref 60
|  |  | 1 | A | [5 empty] | 1A | MA | ZB4018110 | Self tapping screw pan head size 4 X ¼" | 10 | Ref 60
|  |  | 1 | A | [5 empty] | 1A | MB | ZB4018110 | Self tapping screw pan head size 4 X ¼" | 8 | Ref 60
|  |  | 1 | A | [5 empty] | 1A | MC | ZB4018110 | Self tapping screw pan head size 4 X ¼" | 8 | Ref 60
|  |  | 1 | A | [5 empty] | 1A | MD | ZB4018110 | Self tapping screw pan head size 4 X ¼" | 8 | Ref 60
|  |  | 1 | A | [5 empty] | 1A | MH | ZB4018110 | Self tapping screw pan head size 4 X ¼" | 8 | Ref 60
|  |  |  | A |  | S |  |  | P | ASP | BMA | ZN0028001 | RELAY OUTPUT / OPTO INPUT PCB | 1 | 7, SLOT 05
|  |  |  | A |  | S |  |  | P | ASP | BMB | ZN0028001 | RELAY OUTPUT / OPTO INPUT PCB | 1 | 7, SLOT 05
|  |  |  | A |  | S |  |  | P | ASP | BMC | ZN0028001 | RELAY OUTPUT / OPTO INPUT PCB | 1 | 7, SLOT 05
|  |  |  | A |  | S |  |  | P | ASP | BMG | ZN0028001 | RELAY OUTPUT / OPTO INPUT PCB | 1 | 7, SLOT 05
|  |  |  | A |  | S |  |  | P | ASP | BMJ | ZN0028211 | RELAY OUTPUT / OPTO INPUT PCB | 1 | 7, SLOT 05
|  |  |  | A |  |  |  |  | P | AP | BP | ZN0028211 | RELAY OUTPUT / OPTO INPUT PCB | 1 | 7, SLOT 05
|  |  |  | A | [5 empty] | A | H | ZN0042102 | PCB ASSY - Px40 HIGH BREAK RELAY A/04 | 1 | 9, SLOT 05
|  |  |  | A |  | S |  |  | P | ASP | BPA | ZN0028001C | RELAY OUTPUT / OPTO INPUT PCB | 1 | 7, SLOT 05
|  |  |  | A |  | S |  |  | P | ASP | BPB | ZN0028001C | RELAY OUTPUT / OPTO INPUT PCB | 1 | 7, SLOT 05
|  |  |  | A |  | S |  |  | P | ASP | BPC | ZN0028001C | RELAY OUTPUT / OPTO INPUT PCB | 1 | 7, SLOT 05
|  |  |  | A |  | S |  |  | P | ASP | BPG | ZN0028001C | RELAY OUTPUT / OPTO INPUT PCB | 1 | 7, SLOT 05
|  |  |  | A |  | S |  |  | P | ASP | BPJ | ZN0028011C | RELAY OUTPUT / OPTO INPUT PCB | 1 | 7, SLOT 05
|  |  |  | A |  | S |  |  |  | AS | HP | ZN0042001C | PCB ASSY - Px40 HIGH BREAK RELAY A/04 | 1 | 9, SLOT 05
[7 empty] | 0 | 91 | P | 0P | 0G | GN0178005 | F/ASSY USER INTERFACE 40TE (PHASE 2) | 1 | 22
[7 empty] | 0 | 91 | P | 0P | 0J | GN0178005 | F/ASSY USER INTERFACE 40TE (PHASE 2) | 1 | 22
[7 empty] | 0 | 91 | P | 0P | 5G | GN0178005 | F/ASSY USER INTERFACE 40TE (PHASE 2) | 1 | 22
[7 empty] | 0 | 91 | P | 0P | 5J | GN0178005 | F/ASSY USER INTERFACE 40TE (PHASE 2) | 1 | 22
[7 empty] | 0 | 91 | P | 0P | CJ | GN0178005 | F/ASSY USER I/FACE 40TE (PH2 CHINESE) | 1 | 22
[9 empty] | P | P | P | GN0178003 | F/ASSY USER I/FACE 40TE (PH2 CHINESE) | 1 | 22 | 22 | 1
[6 empty] | S | 0 |  | P | S0P | MC | GN0004001 | F/ASSY USER INTERFACE 40TE | 1 | 22
[6 empty] | S | 0 |  | P | S0P | PC | GN0004001C | F/ASSY USER INTERFACE 40TE | 1 | 22
[6 empty] | S | 0 |  | P | S0P | MB | GN0004001 | F/ASSY USER INTERFACE 40TE | 1 | 22
[6 empty] | S | 0 |  | P | S0P | PB | GN0004001C | F/ASSY USER INTERFACE 40TE | 1 | 22
[6 empty] | S | 0 |  | P | S0P | MA | GN0004001 | F/ASSY USER INTERFACE 40TE | 1 | 22
[6 empty] | S | 0 |  | P | S0P | PA | GN0004001C | F/ASSY USER INTERFACE 40TE | 1 | 22
|  | 1 |  |  |  | S |  |  | P | 1SP | 1MA | GN0010003 | ANALOGUE INPUT MODULE | 1 | 23
|  | 1 |  |  |  | S |  |  | P | 1SP | 1MB | GN0010023 | ANALOGUE INPUT MODULE | 1 | 23
|  | 1 |  |  |  | S |  |  | P | 1SP | 1MC | GN0010023 | ANALOGUE INPUT MODULE | 1 | 23
|  | 1 |  |  |  | S |  |  | P | 1SP | 1MG | GN0010053 | ANALOGUE INPUT MODULE | 1 | 23
|  | 1 |  |  |  | S |  |  | P | 1SP | 1MJ | GN0010073 | ANALOGUE INPUT MODULE | 1 | 23
|  | 1 |  |  |  | S |  |  | P | 1SP | 2MA | GN0010007 | ANALOGUE INPUT MODULE | 1 | 23
|  | 1 |  |  |  | S |  |  | P | 1SP | 2MB | GN0010027 | ANALOGUE INPUT MODULE | 1 | 23
|  | 1 |  |  |  | S |  |  | P | 1SP | 2MC | GN0010027 | ANALOGUE INPUT MODULE | 1 | 23
|  | 1 |  |  |  | S |  |  | P | 1SP | 2MG | GN0010057 | ANALOGUE INPUT MODULE | 1 | 23
|  | 1 |  |  |  | S |  |  | P | 1SP | 2MJ | GN0010077 | ANALOGUE INPUT MODULE | 1 | 23
|  | 1 |  |  |  | S |  |  | P | 1SP | 1PA | GN0010003C | ANALOGUE INPUT MODULE | 1 | 23
|  | 1 |  |  |  | S |  |  | P | 1SP | 1PB | GN0010023C | ANALOGUE INPUT MODULE | 1 | 23
|  | 1 |  |  |  | S |  |  | P | 1SP | 1PC | GN0010023C | ANALOGUE INPUT MODULE | 1 | 23
|  | 1 |  |  |  | S |  |  | P | 1SP | 1PG | GN0010053C | ANALOGUE INPUT MODULE | 1 | 23
|  | 1 |  |  |  | S |  |  | P | 1SP | 1PJ | GN0010073C | ANALOGUE INPUT MODULE | 1 | 23
|  | 1 |  |  |  | S |  |  | P | 1SP | 2PA | GN0010007C | ANALOGUE INPUT MODULE | 1 | 23
|  | 1 |  |  |  | S |  |  | P | 1SP | 2PB | GN0010027C | ANALOGUE INPUT MODULE | 1 | 23
|  | 1 |  |  |  | S |  |  | P | 1SP | 2PC | GN0010027C | ANALOGUE INPUT MODULE | 1 | 23
|  | 1 |  |  |  | S |  |  | P | 1SP | 2PG | GN0010057C | ANALOGUE INPUT MODULE | 1 | 23
|  | 1 |  |  |  | S |  |  | P | 1SP | 2PJ | GN0010077C | ANALOGUE INPUT MODULE | 1 | 23
|  |  | 1 |  | 1 |  |  |  |  | 11 | 11 | GN2037001 | BLANKING PLATE. | 1 | 34 | 34 | 1
|  |  | 1 |  | 1 |  |  |  |  | 11 | 12 | GN2037001 | BLANKING PLATE. | 1 | 34
|  |  | 1 |  | 1 |  |  |  |  | 11 | 13 | GN2037001 | BLANKING PLATE. | 1 | 34
|  |  | 1 |  | 1 |  |  |  |  | 11 | 14 | GN2037001 | BLANKING PLATE. | 1 | 34
[5 empty] | 1 |  |  |  |  | 1 | 5 | ZB9800801 | License for VxWorks | 1 | 55
[5 empty] | 1 |  |  |  |  | 1 | 6 | ZB9800801 | License for VxWorks | 1 | 55
[5 empty] | 1 |  |  |  |  | 1 | 5 | ZB9800802 | Sisco License for MMS-Ease Lite | 1 | 56
[5 empty] | 1 |  |  |  |  | 1 | 6 | ZB9800802 | Sisco License for MMS-Ease Lite | 1 | 56
[5 empty] | 1 |  |  |  |  | 1 | 7 | ZB9800801 | License for VxWorks | 1 | 55
[5 empty] | 1 |  |  |  |  | 1 | 8 | ZB9800801 | License for VxWorks | 1 | 55
[5 empty] | 1 |  |  |  |  | 1 | 7 | ZB9800802 | Sisco License for MMS-Ease Lite | 1 | 56
[5 empty] | 1 |  |  |  |  | 1 | 8 | ZB9800802 | Sisco License for MMS-Ease Lite | 1 | 56
|  |  | 1 | A |  |  |  |  | P | 1AP | 1AA | ZB4018110 | Self tapping screw pan head size 4 X ¼" | 6 | 60
|  |  | 1 | A |  |  |  |  | P | 1AP | 1AB | ZB4018110 | Self tapping screw pan head size 4 X ¼" | 8 | 60
|  |  | 1 | A |  |  |  |  | P | 1AP | 1AC | ZB4018110 | Self tapping screw pan head size 4 X ¼" | 8 | 60
|  |  | 1 | A |  |  |  |  | P | 1AP | 1AG | ZB4018110 | Self tapping screw pan head size 4 X ¼" | 8 | 60
|  |  | 1 | A |  |  |  |  | P | 1AP | 1AJ | ZB4018110 | Self tapping screw pan head size 4 X ¼" | 8 | 60
|  |  | 1 | A |  |  |  |  | P | 1AP | 1BB | ZB4018110 | Self tapping screw pan head size 4 X ¼" | 6 | 60
|  |  | 1 | A |  |  |  |  | P | 1AP | 1BC | ZB4018110 | Self tapping screw pan head size 4 X ¼" | 6 | 60
|  |  | 1 | A |  |  |  |  | P | 1AP | 1BG | ZB4018110 | Self tapping screw pan head size 4 X ¼" | 6 | 60
|  |  | 1 | A |  |  |  |  | P | 1AP | 1BJ | ZB4018110 | Self tapping screw pan head size 4 X ¼" | 6 | 60
|  |  | 1 | A |  |  |  |  | P | 1AP | 1CB | ZB4018110 | Self tapping screw pan head size 4 X ¼" | 6 | 60
|  |  | 1 | A |  |  |  |  | P | 1AP | 1CC | ZB4018110 | Self tapping screw pan head size 4 X ¼" | 6 | 60
|  |  | 1 | A |  |  |  |  | P | 1AP | 1CG | ZB4018110 | Self tapping screw pan head size 4 X ¼" | 6 | 60
|  |  | 1 | A |  |  |  |  | P | 1AP | 1CJ | ZB4018110 | Self tapping screw pan head size 4 X ¼" | 6 | 60
|  |  | 1 | A |  |  |  |  | P | 1AP | 1DB | ZB4018110 | Self tapping screw pan head size 4 X ¼" | 6 | 60
|  |  | 1 | A |  |  |  |  | P | 1AP | 1DC | ZB4018110 | Self tapping screw pan head size 4 X ¼" | 6 | 60
|  |  | 1 | A |  |  |  |  | P | 1AP | 1DG | ZB4018110 | Self tapping screw pan head size 4 X ¼" | 6 | 60
|  |  | 1 | A |  |  |  |  | P | 1AP | 1DJ | ZB4018110 | Self tapping screw pan head size 4 X ¼" | 6 | 60
|  |  | 1 | A |  |  |  |  | P | 1AP | 1HJ | ZB4018110 | Self tapping screw pan head size 4 X ¼" | 6 | 60
|  |  | 1 | A |  |  |  |  | P | 1AP | 2HJ | ZB4018110 | Self tapping screw pan head size 4 X ¼" | 8 | 60
|  |  | 1 | A |  |  |  |  | P | 1AP | 3HJ | ZB4018110 | Self tapping screw pan head size 4 X ¼" | 8 | 60
|  |  | 1 | A |  |  |  |  | P | 1AP | 4HJ | ZB4018110 | Self tapping screw pan head size 4 X ¼" | 8 | 60
|  |  | 1 | A |  |  |  |  | P | 1AP | 6HJ | ZB4018110 | Self tapping screw pan head size 4 X ¼" | 8 | 60
|  |  | 1 | A |  |  |  |  | P | 1AP | 7HJ | ZB4018110 | Self tapping screw pan head size 4 X ¼" | 8 | 60
|  |  | 1 | A |  |  |  |  | P | 1AP | AHJ | ZB4018110 | Self tapping screw pan head size 4 X ¼" | 8 | 60
|  |  | 1 | A |  |  |  |  | P | 1AP | BHJ | ZB4018110 | Self tapping screw pan head size 4 X ¼" | 8 | 60
|  |  | 1 | A |  |  |  |  | P | 1AP | 2AA | ZB4018110 | Self tapping screw pan head size 4 X ¼" | 8 | 60
|  |  | 1 | A |  |  |  |  | P | 1AP | 2AB | ZB4018110 | Self tapping screw pan head size 4 X ¼" | 10 | 60
|  |  | 1 | A |  |  |  |  | P | 1AP | 2AC | ZB4018110 | Self tapping screw pan head size 4 X ¼" | 10 | 60
|  |  | 1 | A |  |  |  |  | P | 1AP | 2AG | ZB4018110 | Self tapping screw pan head size 4 X ¼" | 10 | 60
|  |  | 1 | A |  |  |  |  | P | 1AP | 2AJ | ZB4018110 | Self tapping screw pan head size 4 X ¼" | 10 | 60
|  |  | 1 | A |  |  |  |  | P | 1AP | 2BB | ZB4018110 | Self tapping screw pan head size 4 X ¼" | 8 | 60
|  |  | 1 | A |  |  |  |  | P | 1AP | 2BC | ZB4018110 | Self tapping screw pan head size 4 X ¼" | 8 | 60
|  |  | 1 | A |  |  |  |  | P | 1AP | 2BG | ZB4018110 | Self tapping screw pan head size 4 X ¼" | 8 | 60
|  |  | 1 | A |  |  |  |  | P | 1AP | 2BJ | ZB4018110 | Self tapping screw pan head size 4 X ¼" | 8 | 60
|  |  | 1 | A |  |  |  |  | P | 1AP | 2CB | ZB4018110 | Self tapping screw pan head size 4 X ¼" | 8 | 60
|  |  | 1 | A |  |  |  |  | P | 1AP | 2CC | ZB4018110 | Self tapping screw pan head size 4 X ¼" | 8 | 60
|  |  | 1 | A |  |  |  |  | P | 1AP | 2CG | ZB4018110 | Self tapping screw pan head size 4 X ¼" | 8 | 60
|  |  | 1 | A |  |  |  |  | P | 1AP | 2CJ | ZB4018110 | Self tapping screw pan head size 4 X ¼" | 8 | 60
|  |  | 1 | A |  |  |  |  | P | 1AP | 2DB | ZB4018110 | Self tapping screw pan head size 4 X ¼" | 8 | 60
|  |  | 1 | A |  |  |  |  | P | 1AP | 2DC | ZB4018110 | Self tapping screw pan head size 4 X ¼" | 8 | 60
|  |  | 1 | A |  |  |  |  | P | 1AP | 2DG | ZB4018110 | Self tapping screw pan head size 4 X ¼" | 8 | 60
|  |  | 1 | A |  |  |  |  | P | 1AP | 2DJ | ZB4018110 | Self tapping screw pan head size 4 X ¼" | 8 | 60
|  |  | 1 | A |  |  |  |  | P | 1AP | 3AA | ZB4018110 | Self tapping screw pan head size 4 X ¼" | 8 | 60
|  |  | 1 | A |  |  |  |  | P | 1AP | 3AB | ZB4018110 | Self tapping screw pan head size 4 X ¼" | 10 | 60
|  |  | 1 | A |  |  |  |  | P | 1AP | 3AC | ZB4018110 | Self tapping screw pan head size 4 X ¼" | 10 | 60
|  |  | 1 | A |  |  |  |  | P | 1AP | 3AG | ZB4018110 | Self tapping screw pan head size 4 X ¼" | 10 | 60
|  |  | 1 | A |  |  |  |  | P | 1AP | 3AJ | ZB4018110 | Self tapping screw pan head size 4 X ¼" | 10 | 60
|  |  | 1 | A |  |  |  |  | P | 1AP | 3BB | ZB4018110 | Self tapping screw pan head size 4 X ¼" | 8 | 60
|  |  | 1 | A |  |  |  |  | P | 1AP | 3BC | ZB4018110 | Self tapping screw pan head size 4 X ¼" | 8 | 60
|  |  | 1 | A |  |  |  |  | P | 1AP | 3BG | ZB4018110 | Self tapping screw pan head size 4 X ¼" | 8 | 60
|  |  | 1 | A |  |  |  |  | P | 1AP | 3BJ | ZB4018110 | Self tapping screw pan head size 4 X ¼" | 8 | 60
|  |  | 1 | A |  |  |  |  | P | 1AP | 3CB | ZB4018110 | Self tapping screw pan head size 4 X ¼" | 8 | 60
|  |  | 1 | A |  |  |  |  | P | 1AP | 3CC | ZB4018110 | Self tapping screw pan head size 4 X ¼" | 8 | 60
|  |  | 1 | A |  |  |  |  | P | 1AP | 3CG | ZB4018110 | Self tapping screw pan head size 4 X ¼" | 8 | 60
|  |  | 1 | A |  |  |  |  | P | 1AP | 3CJ | ZB4018110 | Self tapping screw pan head size 4 X ¼" | 8 | 60
|  |  | 1 | A |  |  |  |  | P | 1AP | 3DB | ZB4018110 | Self tapping screw pan head size 4 X ¼" | 8 | 60
|  |  | 1 | A |  |  |  |  | P | 1AP | 3DC | ZB4018110 | Self tapping screw pan head size 4 X ¼" | 8 | 60
|  |  | 1 | A |  |  |  |  | P | 1AP | 3DG | ZB4018110 | Self tapping screw pan head size 4 X ¼" | 8 | 60
|  |  | 1 | A |  |  |  |  | P | 1AP | 3DJ | ZB4018110 | Self tapping screw pan head size 4 X ¼" | 8 | 60
|  |  | 1 | A |  |  |  |  | P | 1AP | 4AA | ZB4018110 | Self tapping screw pan head size 4 X ¼" | 8 | 60
|  |  | 1 | A |  |  |  |  | P | 1AP | 4AB | ZB4018110 | Self tapping screw pan head size 4 X ¼" | 10 | 60
|  |  | 1 | A |  |  |  |  | P | 1AP | 4AC | ZB4018110 | Self tapping screw pan head size 4 X ¼" | 10 | 60
|  |  | 1 | A |  |  |  |  | P | 1AP | 4AG | ZB4018110 | Self tapping screw pan head size 4 X ¼" | 10 | 60
|  |  | 1 | A |  |  |  |  | P | 1AP | 4AJ | ZB4018110 | Self tapping screw pan head size 4 X ¼" | 10 | 60
|  |  | 1 | A |  |  |  |  | P | 1AP | 4BB | ZB4018110 | Self tapping screw pan head size 4 X ¼" | 8 | 60
|  |  | 1 | A |  |  |  |  | P | 1AP | 4BC | ZB4018110 | Self tapping screw pan head size 4 X ¼" | 8 | 60
|  |  | 1 | A |  |  |  |  | P | 1AP | 4BG | ZB4018110 | Self tapping screw pan head size 4 X ¼" | 8 | 60
|  |  | 1 | A |  |  |  |  | P | 1AP | 4BJ | ZB4018110 | Self tapping screw pan head size 4 X ¼" | 8 | 60
|  |  | 1 | A |  |  |  |  | P | 1AP | 4CB | ZB4018110 | Self tapping screw pan head size 4 X ¼" | 8 | 60
|  |  | 1 | A |  |  |  |  | P | 1AP | 4CC | ZB4018110 | Self tapping screw pan head size 4 X ¼" | 8 | 60
|  |  | 1 | A |  |  |  |  | P | 1AP | 4CG | ZB4018110 | Self tapping screw pan head size 4 X ¼" | 8 | 60
|  |  | 1 | A |  |  |  |  | P | 1AP | 4CJ | ZB4018110 | Self tapping screw pan head size 4 X ¼" | 8 | 60
|  |  | 1 | A |  |  |  |  | P | 1AP | 4DB | ZB4018110 | Self tapping screw pan head size 4 X ¼" | 8 | 60
|  |  | 1 | A |  |  |  |  | P | 1AP | 4DC | ZB4018110 | Self tapping screw pan head size 4 X ¼" | 8 | 60
|  |  | 1 | A |  |  |  |  | P | 1AP | 4DG | ZB4018110 | Self tapping screw pan head size 4 X ¼" | 8 | 60
|  |  | 1 | A |  |  |  |  | P | 1AP | 4DJ | ZB4018110 | Self tapping screw pan head size 4 X ¼" | 8 | 60
|  |  | 1 | A |  |  |  |  | P | 1AP | 7AB | ZB4018110 | Self tapping screw pan head size 4 X ¼" | 10 | 60
|  |  | 1 | A |  |  |  |  | P | 1AP | 7AC | ZB4018110 | Self tapping screw pan head size 4 X ¼" | 10 | 60
|  |  | 1 | A |  |  |  |  | P | 1AP | 7AG | ZB4018110 | Self tapping screw pan head size 4 X ¼" | 10 | 60
|  |  | 1 | A |  |  |  |  | P | 1AP | 7AJ | ZB4018110 | Self tapping screw pan head size 4 X ¼" | 10 | 60
|  |  | 1 | A |  |  |  |  | P | 1AP | 7BB | ZB4018110 | Self tapping screw pan head size 4 X ¼" | 8 | 60
|  |  | 1 | A |  |  |  |  | P | 1AP | 7BC | ZB4018110 | Self tapping screw pan head size 4 X ¼" | 8 | 60
|  |  | 1 | A |  |  |  |  | P | 1AP | 7BG | ZB4018110 | Self tapping screw pan head size 4 X ¼" | 8 | 60
|  |  | 1 | A |  |  |  |  | P | 1AP | 7BJ | ZB4018110 | Self tapping screw pan head size 4 X ¼" | 8 | 60
|  |  | 1 | A |  |  |  |  | P | 1AP | 7CB | ZB4018110 | Self tapping screw pan head size 4 X ¼" | 8 | 60
|  |  | 1 | A |  |  |  |  | P | 1AP | 7CC | ZB4018110 | Self tapping screw pan head size 4 X ¼" | 8 | 60
|  |  | 1 | A |  |  |  |  | P | 1AP | 7CG | ZB4018110 | Self tapping screw pan head size 4 X ¼" | 8 | 60
|  |  | 1 | A |  |  |  |  | P | 1AP | 7CJ | ZB4018110 | Self tapping screw pan head size 4 X ¼" | 8 | 60
|  |  | 1 | A |  |  |  |  | P | 1AP | 7DB | ZB4018110 | Self tapping screw pan head size 4 X ¼" | 8 | 60
|  |  | 1 | A |  |  |  |  | P | 1AP | 7DC | ZB4018110 | Self tapping screw pan head size 4 X ¼" | 8 | 60
|  |  | 1 | A |  |  |  |  | P | 1AP | 7DG | ZB4018110 | Self tapping screw pan head size 4 X ¼" | 8 | 60
|  |  | 1 | A |  |  |  |  | P | 1AP | 7DJ | ZB4018110 | Self tapping screw pan head size 4 X ¼" | 8 | 60
|  |  | 1 | A |  |  |  |  | P | 1AP | 8AB | ZB4018110 | Self tapping screw pan head size 4 X ¼" | 10 | 60
|  |  | 1 | A |  |  |  |  | P | 1AP | 8AC | ZB4018110 | Self tapping screw pan head size 4 X ¼" | 10 | 60
|  |  | 1 | A |  |  |  |  | P | 1AP | 8AG | ZB4018110 | Self tapping screw pan head size 4 X ¼" | 10 | 60
|  |  | 1 | A |  |  |  |  | P | 1AP | 8AJ | ZB4018110 | Self tapping screw pan head size 4 X ¼" | 10 | 60
|  |  | 1 | A |  |  |  |  | P | 1AP | CAJ | ZB4018110 | Self tapping screw pan head size 4 X ¼" | 10 | 60
|  |  | 1 | A |  |  |  |  | P | 1AP | CBJ | ZB4018110 | Self tapping screw pan head size 4 X ¼" | 10 | 60
|  |  | 1 | A |  |  |  |  | P | 1AP | CCJ | ZB4018110 | Self tapping screw pan head size 4 X ¼" | 10 | 60
|  |  | 1 | A |  |  |  |  | P | 1AP | CDJ | ZB4018110 | Self tapping screw pan head size 4 X ¼" | 10 | 60
|  |  | 1 | A |  |  |  |  | P | 1AP | CHJ | ZB4018110 | Self tapping screw pan head size 4 X ¼" | 10 | 60
|  |  | 1 | A |  |  |  |  | P | 1AP | 8BB | ZB4018110 | Self tapping screw pan head size 4 X ¼" | 8 | 60
|  |  | 1 | A |  |  |  |  | P | 1AP | 8BC | ZB4018110 | Self tapping screw pan head size 4 X ¼" | 8 | 60
|  |  | 1 | A |  |  |  |  | P | 1AP | 8BG | ZB4018110 | Self tapping screw pan head size 4 X ¼" | 8 | 60
|  |  | 1 | A |  |  |  |  | P | 1AP | 8BJ | ZB4018110 | Self tapping screw pan head size 4 X ¼" | 8 | 60
|  |  | 1 | A |  |  |  |  | P | 1AP | 8CB | ZB4018110 | Self tapping screw pan head size 4 X ¼" | 8 | 60
|  |  | 1 | A |  |  |  |  | P | 1AP | 8CC | ZB4018110 | Self tapping screw pan head size 4 X ¼" | 8 | 60
|  |  | 1 | A |  |  |  |  | P | 1AP | 8CG | ZB4018110 | Self tapping screw pan head size 4 X ¼" | 8 | 60
|  |  | 1 | A |  |  |  |  | P | 1AP | 8CJ | ZB4018110 | Self tapping screw pan head size 4 X ¼" | 8 | 60
|  |  | 1 | A |  |  |  |  | P | 1AP | 8DB | ZB4018110 | Self tapping screw pan head size 4 X ¼" | 8 | 60
|  |  | 1 | A |  |  |  |  | P | 1AP | 8DC | ZB4018110 | Self tapping screw pan head size 4 X ¼" | 8 | 60
|  |  | 1 | A |  |  |  |  | P | 1AP | 8DG | ZB4018110 | Self tapping screw pan head size 4 X ¼" | 8 | 60
|  |  | 1 | A |  |  |  |  | P | 1AP | 8DJ | ZB4018110 | Self tapping screw pan head size 4 X ¼" | 8 | 60
|  |  | 1 | [6 empty] | 1 | 1 | ZB4018215 | SELF TAP SCREW SIZE 6x1/4" LG (KAN) | 2 | 61 | 61 | 2
|  |  |  | A | [5 empty] | A | B | ZB9031759 | JUMPER LINK | 1 | 64, SLOT 02
|  |  |  | A | [5 empty] | A | C | ZB9031759 | JUMPER LINK | 2 | 64, SLOT 05, PL2:2
|  |  |  | A | [5 empty] | A | D | ZB9031759 | JUMPER LINK | 2 | 64, SLOT 05, PL2:1
|  |  |  | A | [5 empty] | A | H | ZB9031759 | JUMPER LINK | 2 | 64, SLOT 05, PL2:1
[6 empty] | S |  |  |  | S | A | GN9025002 | CUSTOM LED INDICATOR LABEL | 1 | 68
[6 empty] | S |  |  |  | S | M | GN9025002 | CUSTOM LED INDICATOR LABEL | 1 | 68
1

## Database (hidden)
1
1 | 24 - 54Vdc | 7 | 24 - 54Vdc
2 | 48 - 125Vdc (40 - 100Vac) | 8 | 48 - 125Vdc (40 - 100Vac)
3 | 110 - 250Vdc (100 - 240Vac) | 9 | 110 - 250Vdc (100 - 240Vac)
| 1 |  | 1 | 2 | 3 | 4 | 5 | 6 | 7 | 8 | * | A | B | C | E | F | G
1 | K-Bus | 1 | K-Bus | K-Bus | K-Bus | K-Bus | UCA2 | IEC 61850 over Ethernet and Courier via rear K-Bus/RS485 | K-Bus | K-Bus | IEC 61850 over Ethernet and Courier via rear K-Bus/RS485 | IEC 61850 over Ethernet and Courier via rear K-Bus/RS485 | IEC 61850 over Ethernet and Courier via rear K-Bus/RS485 | K-Bus | K-Bus | K-Bus | IEC 61850 over Ethernet and Courier via rear K-Bus/RS485
2 | IEC60870-5-103 (VDEW) | 3 | IEC60870-5-103 (VDEW) | IEC60870-5-103 (VDEW) | IEC60870-5-103 (VDEW) | IEC60870-5-103 (VDEW) |  | IEC61850 over ethernet with CS103 rear port RS485 protocol | IEC60870-5-103 (VDEW) | IEC60870-5-103 (VDEW) | IEC61850 over ethernet with CS103 rear port RS485 protocol | IEC61850 over ethernet with CS103 rear port RS485 protocol | IEC61850 over ethernet with CS103 rear port RS485 protocol | IEC60870-5-103 (VDEW) | IEC60870-5-103 (VDEW) | IEC60870-5-103 (VDEW) | IEC61850 over ethernet with CS103 rear port RS485 protocol
3 | DNP3.0 | 4 | DNP3.0 | DNP3.0 | DNP3.0 | DNP3.0 |  | 0 | DNP3.0 | DNP3.0 | 0 | 0 | 0 | DNP3.0 | DNP3.0 | DNP3.0 | 0
4 | 0 | 4 | 0 | 0 | 0 | 0 |  |  | 0 | 0 |  |  |  | 0 | 0 | 0
|  |  | 1 | 1 | 1 | 1 | 5 | 6 | 1 | 1 | 6 | 6 | 6 | 1 | 1 | 1 | 6
|  |  | 3 | 3 | 3 | 3 | 5 | 7 | 3 | 3 | 7 | 7 | 7 | 3 | 3 | 3 | 7
| 1 |  | 4 | 4 | 4 | 4 | 5 | 7 | 4 | 4 | 7 | 7 | 7 | 4 | 4 | 4 | 7
1 | Standard - None | 1 | 4 | 4 | 4 | 4 | 5 | 7 | 4 | 4 | 7 | 7 | 7 | 4 | 4 | 4 | 7
2 | IRIG-B (Modulated) Only | 2
3 | Fibre Optic Port (ST) for SCADA Protocols (Courier,Modbus,IEC60870-5-103 or DNP3) + IRIG-B (Modulated) | 4
4 | Second Rear Comms Port | 7
5 | Second Rear Comms Port + IRIG-B (modulated) - Withdrawn | *
6 | IRIG-B (Un-modulated) - Withdrawn | *
7 | InterMiCOM + Courier Rear Port - Withdrawn | *
8 | InterMiCOM + Courier Rear Port + IRIG-B modulated | F
9 | Redundant Ethernet PRP/HSR/RSTP/Failover, 2 multi-mode fibre ports + Modulated/Un-Modulated IRIG-B (withdrawn) | *
10 | Redundant Ethernet PRP/HSR/RSTP/Failover, 2 copper ports RJ45 + Modulated/Un-Modulated IRIG-B (withdrawn) | *
11 | Redundant Ethernet PRP/HSR/RSTP/Failover, 1 copper port RJ45 + 1 multi-mode fibre port + Modulated/Un-Modulated IRIG-B (withdrawn) | *
12 | Single Ethernet 1 LC Duplex port + Universal IRIG-B + 1588 | U
13 | Redundant Ethernet PRP/HSR/RSTP/Failover 2 RJ45 + Universal IRIG-B + 1588 | W
14 | Redundant Ethernet PRP/HSR/RSTP/Failover 2 LC Duplex ports + Universal IRIG-B + 1588 | Y
15 | 0 | Y
16 | 0 | Y
17 | 0 | Y
18 | 0 | Y
19 | 0 | Y
20 | 0 | Y
21 | 0 | Y
22 | 0 | Y
23 |  | 0
1
1 | Multilingual - English, French, German, Spanish | 0
2 | Multilingual - English, French, German, Russian | 5
3 | English, Italian, Polish and Portuguese | 7
4 | Chinese, English or French via HMI, with English or French only via Communications port- Withdrawn | *
5
6
7 | 0
1
1 | Default | 0
2 | Customer Specific | A
1
1 | Flush/Panel Mounting with Harsh Env. Coating, with USB Port, Black and Silver Front Panel | S
2 | 0 | S
| 2026-07-28 | 1
1 | P | P: CPU3 with extended memory, dual characteristic opto inputs, IEC61850, InterMICOM | 110 - 250Vdc (100 - 240Vac) 1: 91 – IEC61850 Ed. 1 & 2, Cybersecurity with RBAC/Radius/Syslog, Fixed-Length GOOSE added, GE Rebrand favoured model; 110 - 250Vdc (100 - 240Vac) 2: 61: IEC61850 Ed. 2, SOV, Additional U/O volt. Stages; 110 - 250Vdc (100 - 240Vac) 7: 91; 110 - 250Vdc (100 - 240Vac) 8: 61 | 61 | 61 | 61 | 61 |  | 61 |  | 61 |  | 61 |  | 61 |  | 61 | 2008-03-06
2 | J | J: Dual characteristic opto inputs, IEC61850, InterMiCOM | 52: SOV, Additional U/O volt. stages | 51: Switchgear Status and Control | 50: Withdrawn | 46: Load Blinder, Voltage restrained O/C, Prog. curves, Cyber security | 44: Addition dv/dt prot, 128 Virtual Inputs, 6 O/C Stages | 43: Adv.Freq.prot, Power prot | 52 | 51 | ** | 46 | 44 | 43 | 42: Withdrawn | ** | 41: Withdrawn | ** | 36- Withdrawn | ** | 35: Withdrawn | ** | 32 - Withdrawn | ** | 2008-03-06
3 | G | G: Phase 2 CPU, UCA2 | 110 - 250Vdc (100 - 240Vac) 1: 21 : Withdrawn; 110 - 250Vdc (100 - 240Vac) 2: 20 - Withdrawn; 110 - 250Vdc (100 - 240Vac) 7: **; 110 - 250Vdc (100 - 240Vac) 8: ** | ** | ** | ** | ** |  | ** |  | ** |  | ** |  | ** |  | ** | 2004-02-06
4 | C | C: Second comms card, IEC60870 private codes, P144, improved power supply | 110 - 250Vdc (100 - 240Vac) 1: 15 : Withdrawn; 110 - 250Vdc (100 - 240Vac) 2: 17 (Special for LADWP) (Withdrawn); 110 - 250Vdc (100 - 240Vac) 7: **; 110 - 250Vdc (100 - 240Vac) 8: ** | ** | ** | ** | ** |  | ** |  | ** |  | ** |  | ** |  | ** | 2004-05-05
5 | B | B: Expansion I/o and IDMT characteristic enhancements | 110 - 250Vdc (100 - 240Vac) 1: 09: Withdrawn; 110 - 250Vdc (100 - 240Vac) 7: **; 110 - 250Vdc (100 - 240Vac) 8: ** | ** | ** | ** | ** |  | ** |  | ** |  | ** |  | ** |  | ** | 2002-04-30
1
1 | 91 – IEC61850 Ed. 1 & 2, Cybersecurity with RBAC/Radius/Syslog, Fixed-Length GOOSE added, GE Rebrand favoured model | 91
2 | 61: IEC61850 Ed. 2, SOV, Additional U/O volt. Stages | 61 | 110 - 250Vdc (100 - 240Vac) 7: 91
3 |  | 61
4 |  | 61
5 |  | 61
6 |  | 61
7 |  | 61
8 |  | 61
9 |  | 61
10 |  | 61
11 |  | 61
** | 2008-03-06
00 | 1999-09-28
01 | 1999-11-10
02 | 2000-05-03
03 | 2000-09-14
04 | 2000-11-30
05 | 2000-12-01
09 | 2002-04-30
10 | 2002-05-31
11 | 2001-11-30
15 | 2004-05-05
16 | 2003-04-02
17 | 2004-02-20
20 | 2004-02-06
21 | 2004-05-04
30 | 2005-01-07
32 | 2005-10-26
34 | 2006-03-21
35 | 2007-02-10
36 | 2007-04-12
40 | 2008-03-06
41 | 2008-11-11
42 | 2009-04-10 | not rebranded
43 | 2010-01-10 | not rebranded
44 | 2011-05-16 | not rebranded
46 | 2012-01-10 | rebranded
50 | 2014-03-07 | rebranded
51 | 2015-10-20 | rebranded
52 | 2017-02-08 | rebranded
61 | 2026-07-28 | rebranded
91 | 2026-07-31 | rebranded
1
1 | In = 1/5A, Vn = 100-120Vac | 1
2 | In = 1/5A, Vn = 380-480Vac (Min 196Vac Max 560Vac) - Withdrawn | **
1
1 | 8 logic inputs & 7 relay outputs | A | 110 - 250Vdc (100 - 240Vac) 1: 10P14201
2 | 12 logic inputs & 11 relay outputs | B | 110 - 250Vdc (100 - 240Vac) 1: 10P14202
3 | 16 logic inputs & 7 relay outputs | C | 110 - 250Vdc (100 - 240Vac) 1: 10P14203
4 | 8 logic inputs & 15 relay outputs | D | 110 - 250Vdc (100 - 240Vac) 1: 10P14204
5 | 8 logic inputs & 11 relay outputs (including 4 High Break) | H | 110 - 250Vdc (100 - 240Vac) 1: 10P14205

## Date Drivers (hidden)
Key Date | 2026-07-31
| 1999-09-28 | 1999-11-10 | 2000-05-03 | 2000-09-14 | 2000-11-30 | 2000-12-01 | 2001-11-30 | 2002-04-30 | 2002-05-31 | 2003-04-02 | 2004-02-06 | 2004-02-20 | 2004-05-04 | 2004-05-05 | 2004-12-20 | 2005-10-26 | 2006-03-21 | 2006-08-01 | 2007-02-10 | 2007-04-12 | 2008-03-06 | 2008-03-18 | 2008-06-24 | 2008-11-19 | 2010-01-03 | 2010-01-10 | 2012-01-10 | 2014-03-07 | 2015-10-20 | 2016-10-16 | 2017-02-08 | 2026-07-28 | 2026-07-31
Vx Aux Rating | 24 - 54Vdc | 24 - 54Vdc | 24 - 54Vdc | 24 - 54Vdc | 24 - 54Vdc | 24 - 54Vdc | 24 - 54Vdc | 24 - 54Vdc | 24 - 54Vdc | 24 - 54Vdc | 24 - 54Vdc | 24 - 54Vdc | 24 - 54Vdc | 24 - 54Vdc | 24 - 54Vdc | 24 - 54Vdc | 24 - 54Vdc | 24 - 54Vdc | 24 - 54Vdc | 24 - 54Vdc | 24 - 54Vdc | 24 - 54Vdc | 24 - 54Vdc | 24 - 54Vdc | 24 - 54Vdc | 24 - 54Vdc | 24 - 54Vdc | 24 - 54Vdc | 24 - 54Vdc | 24 - 54Vdc | 24 - 54Vdc | 24 - 54Vdc | 24 - 54Vdc
| 48 - 125Vdc (40 - 100Vac) | 48 - 125Vdc (40 - 100Vac) | 48 - 125Vdc (40 - 100Vac) | 48 - 125Vdc (40 - 100Vac) | 48 - 125Vdc (40 - 100Vac) | 48 - 125Vdc (40 - 100Vac) | 48 - 125Vdc (40 - 100Vac) | 48 - 125Vdc (40 - 100Vac) | 48 - 125Vdc (40 - 100Vac) | 48 - 125Vdc (40 - 100Vac) | 48 - 125Vdc (40 - 100Vac) | 48 - 125Vdc (40 - 100Vac) | 48 - 125Vdc (40 - 100Vac) | 48 - 125Vdc (40 - 100Vac) | 48 - 125Vdc (40 - 100Vac) | 48 - 125Vdc (40 - 100Vac) | 48 - 125Vdc (40 - 100Vac) | 48 - 125Vdc (40 - 100Vac) | 48 - 125Vdc (40 - 100Vac) | 48 - 125Vdc (40 - 100Vac) | 48 - 125Vdc (40 - 100Vac) | 48 - 125Vdc (40 - 100Vac) | 48 - 125Vdc (40 - 100Vac) | 48 - 125Vdc (40 - 100Vac) | 48 - 125Vdc (40 - 100Vac) | 48 - 125Vdc (40 - 100Vac) | 48 - 125Vdc (40 - 100Vac) | 48 - 125Vdc (40 - 100Vac) | 48 - 125Vdc (40 - 100Vac) | 48 - 125Vdc (40 - 100Vac) | 48 - 125Vdc (40 - 100Vac) | 48 - 125Vdc (40 - 100Vac) | 48 - 125Vdc (40 - 100Vac)
| 110 - 250Vdc (100 - 240Vac) | 110 - 250Vdc (100 - 240Vac) | 110 - 250Vdc (100 - 240Vac) | 110 - 250Vdc (100 - 240Vac) | 110 - 250Vdc (100 - 240Vac) | 110 - 250Vdc (100 - 240Vac) | 110 - 250Vdc (100 - 240Vac) | 110 - 250Vdc (100 - 240Vac) | 110 - 250Vdc (100 - 240Vac) | 110 - 250Vdc (100 - 240Vac) | 110 - 250Vdc (100 - 240Vac) | 110 - 250Vdc (100 - 240Vac) | 110 - 250Vdc (100 - 240Vac) | 110 - 250Vdc (100 - 240Vac) | 110 - 250Vdc (100 - 240Vac) | 110 - 250Vdc (100 - 240Vac) | 110 - 250Vdc (100 - 240Vac) | 110 - 250Vdc (100 - 240Vac) | 110 - 250Vdc (100 - 240Vac) | 110 - 250Vdc (100 - 240Vac) | 110 - 250Vdc (100 - 240Vac) | 110 - 250Vdc (100 - 240Vac) | 110 - 250Vdc (100 - 240Vac) | 110 - 250Vdc (100 - 240Vac) | 110 - 250Vdc (100 - 240Vac) | 110 - 250Vdc (100 - 240Vac) | 110 - 250Vdc (100 - 240Vac) | 110 - 250Vdc (100 - 240Vac) | 110 - 250Vdc (100 - 240Vac) | 110 - 250Vdc (100 - 240Vac) | 110 - 250Vdc (100 - 240Vac) | 110 - 250Vdc (100 - 240Vac) | 110 - 250Vdc (100 - 240Vac)
| 1 | 1 | 1 | 1 | 1 | 1 | 1 | 1 | 1 | 1 | 7 | 7 | 7 | 7 | 7 | 7 | 7 | 7 | 7 | 7 | 7 | 7 | 7 | 7 | 7 | 7 | 7 | 7 | 7 | 7 | 7 | 7 | 7
| 2 | 2 | 2 | 2 | 2 | 2 | 2 | 2 | 2 | 2 | 8 | 8 | 8 | 8 | 8 | 8 | 8 | 8 | 8 | 8 | 8 | 8 | 8 | 8 | 8 | 8 | 8 | 8 | 8 | 8 | 8 | 8 | 8
| 3 | 3 | 3 | 3 | 3 | 3 | 3 | 3 | 3 | 3 | 9 | 9 | 9 | 9 | 9 | 9 | 9 | 9 | 9 | 9 | 9 | 9 | 9 | 9 | 9 | 9 | 9 | 9 | 9 | 9 | 9 | 9 | 9
Protocol/Comms Options - 1 | K-Bus | K-Bus | K-Bus | K-Bus | K-Bus | K-Bus | K-Bus | K-Bus | K-Bus | K-Bus | K-Bus | DNP3.0 | K-Bus | K-Bus | K-Bus | K-Bus | K-Bus | K-Bus | K-Bus | K-Bus | K-Bus | K-Bus | K-Bus | K-Bus | K-Bus | K-Bus | K-Bus | K-Bus | K-Bus | K-Bus | K-Bus | K-Bus | K-Bus
| Modbus | Modbus | Modbus | Modbus | Modbus | Modbus | Modbus | Modbus | Modbus | Modbus | Modbus |  | Modbus | Modbus | Modbus | Modbus | Modbus | Modbus | Modbus | Modbus | Modbus | Modbus | Modbus | Modbus | Modbus | Modbus | Modbus | Modbus | Modbus | Modbus | Modbus | Modbus | IEC60870-5-103 (VDEW)
| IEC60870-5-103 (VDEW) | IEC60870-5-103 (VDEW) | IEC60870-5-103 (VDEW) | IEC60870-5-103 (VDEW) | IEC60870-5-103 (VDEW) | IEC60870-5-103 (VDEW) | IEC60870-5-103 (VDEW) | IEC60870-5-103 (VDEW) | IEC60870-5-103 (VDEW) | IEC60870-5-103 (VDEW) | IEC60870-5-103 (VDEW) |  | IEC60870-5-103 (VDEW) | IEC60870-5-103 (VDEW) | IEC60870-5-103 (VDEW) | IEC60870-5-103 (VDEW) | IEC60870-5-103 (VDEW) | IEC60870-5-103 (VDEW) | IEC60870-5-103 (VDEW) | IEC60870-5-103 (VDEW) | IEC60870-5-103 (VDEW) | IEC60870-5-103 (VDEW) | IEC60870-5-103 (VDEW) | IEC60870-5-103 (VDEW) | IEC60870-5-103 (VDEW) | IEC60870-5-103 (VDEW) | IEC60870-5-103 (VDEW) | IEC60870-5-103 (VDEW) | IEC60870-5-103 (VDEW) | IEC60870-5-103 (VDEW) | IEC60870-5-103 (VDEW) | IEC60870-5-103 (VDEW) | DNP3.0
| DNP3.0 | DNP3.0 | DNP3.0 | DNP3.0 | DNP3.0 | DNP3.0 | DNP3.0 | DNP3.0 | DNP3.0 | DNP3.0 | DNP3.0 |  | DNP3.0 | DNP3.0 | DNP3.0 | DNP3.0 | DNP3.0 | DNP3.0 | DNP3.0 | DNP3.0 | DNP3.0 | DNP3.0 | DNP3.0 | DNP3.0 | DNP3.0 | DNP3.0 | DNP3.0 | DNP3.0 | DNP3.0 | DNP3.0 | DNP3.0 | DNP3.0
| UCA2 - Not Available | UCA2 - Not Available | UCA2 - Not Available | UCA2 - Not Available | UCA2 - Not Available | UCA2 - Not Available | UCA2 - Not Available | UCA2 - Not Available | UCA2 - Not Available | UCA2 - Not Available | UCA2 - Not Available |  | UCA2 | UCA2 - Not Available | UCA2 | UCA2 - Not available | UCA2 - Not available | IEC 61850 and Courier via rear K-Bus/RS485 | IEC 61850 and Courier via rear K-Bus/RS485 | IEC 61850 and Courier via rear K-Bus/RS485 | IEC 61850 and Courier via rear K-Bus/RS485 | IEC 61850 and Courier via rear K-Bus/RS485 | IEC 61850 and Courier via rear K-Bus/RS485 | IEC 61850 and Courier via rear K-Bus/RS485 | IEC 61850 and Courier via rear K-Bus/RS485 | IEC 61850 and Courier via rear K-Bus/RS485 | IEC 61850 and Courier via rear K-Bus/RS485 | IEC 61850 and Courier via rear K-Bus/RS485 | IEC 61850 and Courier via rear K-Bus/RS485 | IEC 61850 and Courier via rear K-Bus/RS485 | IEC 61850 and Courier via rear K-Bus/RS485 | IEC 61850 and Courier via rear K-Bus/RS485 | IEC 61850 and Courier via rear K-Bus/RS485
| 1 | 1 | 1 | 1 | 1 | 1 | 1 | 1 | 1 | 1 | 1 | 4 | 1 | 1 | 1 | 1 | 1 | 1 | 1 | 1 | 1 | 1 | 1 | 1 | 1 | 1 | 1 | 1 | 1 | 1 | 1 | 1 | 1
| 2 | 2 | 2 | 2 | 2 | 2 | 2 | 2 | 2 | 2 | 2 | 4 | 2 | 2 | 2 | 2 | 2 | 2 | 2 | 2 | 2 | 2 | 2 | 2 | 2 | 2 | 2 | 2 | 2 | 2 | 2 | 2 | 3
| 3 | 3 | 3 | 3 | 3 | 3 | 3 | 3 | 3 | 3 | 3 | 4 | 3 | 3 | 3 | 3 | 3 | 3 | 3 | 3 | 3 | 3 | 3 | 3 | 3 | 3 | 3 | 3 | 3 | 3 | 3 | 3 | 4
| 4 | 4 | 4 | 4 | 4 | 4 | 4 | 4 | 4 | 4 | 4 | 4 | 4 | 4 | 4 | 4 | 4 | 4 | 4 | 4 | 4 | 4 | 4 | 4 | 4 | 4 | 4 | 4 | 4 | 4 | 4 | 4 | 4
| * | * | * | * | * | * | * | * | * | * | * | * | 5 | * | 5 | * | * | 6 | 6 | 6 | 6 | 6 | 6 | 6 | 6 | 6 | 6 | 6 | 6 | 6 | 6 | 6 | 6
Language Option | Multilingual - English, French, German, Spanish | Multilingual - English, French, German, Spanish | Multilingual - English, French, German, Spanish | Multilingual - English, French, German, Spanish | Multilingual - English, French, German, Spanish | Multilingual - English, French, German, Spanish | Multilingual - English, French, German, Spanish | Multilingual - English, French, German, Spanish | Multilingual - English, French, German, Spanish | Multilingual - English, French, German, Spanish | Multilingual - English, French, German, Spanish | Multilingual - English, French, German, Spanish | Multilingual - English, French, German, Spanish | Multilingual - English, French, German, Spanish | Multilingual - English, French, German, Spanish | Multilingual - English, French, German, Spanish | Chinese, English or French via HMI, with English or French only via Communications port | Multilingual - English, French, German, Spanish | Multilingual - English, French, German, Spanish | Multilingual - English, French, German, Spanish | Multilingual - English, French, German, Spanish | Multilingual - English, French, German, Spanish | Multilingual - English, French, German, Spanish | Multilingual - English, French, German, Spanish | Multilingual - English, French, German, Spanish | Multilingual - English, French, German, Spanish | Multilingual - English, French, German, Spanish | Multilingual - English, French, German, Spanish | Multilingual - English, French, German, Spanish | Multilingual - English, French, German, Spanish | Multilingual - English, French, German, Spanish | Multilingual - English, French, German, Spanish | Multilingual - English, French, German, Spanish
[11 empty] | Multilingual - English, French, German, Russian |  | Multilingual - English, French, German, Russian |  | Multilingual - English, French, German, Russian | Multilingual - English, French, German, Russian |  | Multilingual - English, French, German, Russian | Multilingual - English, French, German, Russian | Multilingual - English, French, German, Russian | Multilingual - English, French, German, Russian | Multilingual - English, French, German, Russian | Multilingual - English, French, German, Russian | Multilingual - English, French, German, Russian | Multilingual - English, French, German, Russian | Multilingual - English, French, German, Russian | Multilingual - English, French, German, Russian | Multilingual - English, French, German, Russian | Multilingual - English, French, German, Russian | Multilingual - English, French, German, Russian | Multilingual - English, French, German, Russian | Multilingual - English, French, German, Russian | Multilingual - English, French, German, Russian
[18 empty] | Chinese, English or French via HMI, with English or French only via Communications port | Chinese, English or French via HMI, with English or French only via Communications port | Chinese, English or French via HMI, with English or French only via Communications port | Chinese, English or French via HMI, with English or French only via Communications port | Chinese, English or French via HMI, with English or French only via Communications port | Chinese, English or French via HMI, with English or French only via Communications port | Chinese, English or French via HMI, with English or French only via Communications port | Chinese, English or French via HMI, with English or French only via Communications port | Chinese, English or French via HMI, with English or French only via Communications port | Chinese, English or French via HMI, with English or French only via Communications port | English, Italian, Polish and Portuguese | English, Italian, Polish and Portuguese | English, Italian, Polish and Portuguese | English, Italian, Polish and Portuguese | English, Italian, Polish and Portuguese | English, Italian, Polish and Portuguese
[28 empty] | Chinese, English or French via HMI, with English or French only via Communications port | Chinese, English or French via HMI, with English or French only via Communications port | Chinese, English or French via HMI, with English or French only via Communications port | Chinese, English or French via HMI, with English or French only via Communications port | Chinese, English or French via HMI, with English or French only via Communications port | Chinese, English or French via HMI, with English or French only via Communications port- Withdrawn
| 0 | 0 | 0 | 0 | 0 | 0 | 0 | 0 | 0 | 0 | 0 | 0 | 0 | 0 | 0 | 0 | C | 0 | 0 | 0 | 0 | 0 | 0 | 0 | 0 | 0 | 0 | 0 | 0 | 0 | 0 | 0 | 0
| 0 | 0 | 0 | 0 | 0 | 0 | 0 | 0 | 0 | 0 | 5 | 0 | 5 | 0 | 5 | 5 | C | 5 | 5 | 5 | 5 | 5 | 5 | 5 | 5 | 5 | 5 | 5 | 5 | 5 | 5 | 5 | 5
| 0 | 0 | 0 | 0 | 0 | 0 | 0 | 0 | 0 | 0 | 5 | 0 | 5 | 0 | 5 | 5 | C | C | C | C | C | C | C | C | C | C | C | 7 | 7 | 7 | 7 | 7 | 7
| 0 | 0 | 0 | 0 | 0 | 0 | 0 | 0 | 0 | 0 | 5 | 0 | 5 | 0 | 5 | 5 | C | C | C | C | C | C | C | C | C | C | C | C | C | C | C | C | *
| 0 | 0 | 0 | 0 | 0 | 0 | 0 | 0 | 0 | 0 | 5 | 0 | 5 | 0
| 0 | 0 | 0 | 0 | 0 | 0 | 0 | 0 | 0 | 0 | 5 | 0 | 5 | 0
| 0 | 0 | 0 | 0 | 0 | 0 | 0 | 0 | 0 | 0 | 5 | 0 | 5 | 0
Settings | Default | Default | Default | Default | Default | Default | Default | Default | Default | Default | Default | Default | Default | Default | Default | Default | Default | Default | Default | Default | Default | Default | Default | Default | Default | Default | Default | Default | Default | Default | Default | Default | Default
| 0 | 0 | 0 | 0 | 0 | 0 | 0 | 0 | 0 | 0 | 0 | 0 | 0 | 0 | 0 | 0 | 0 | 0 | 0 | 0 | 0 | 0 | 0 | 0 | 0 | 0 | 0 | 0 | 0 | 0 | 0 | 0 | 0
| Default | Default | Default | Default | Default | Default | Default | Default | Default | Default | Customer specific | Default | Default | Default | Default | Default | Default | Default | Default | Default | Default | Default | Default | Default | Default | Default | Default | Default | Default | Default | Default | Default | Default
| 0 | 0 | 0 | 0 | 0 | 0 | 0 | 0 | 0 | 0 | 2 | 0 | 0 | 0 | 0 | 0 | 0 | 0 | 0 | 0 | 0 | 0 | 0 | 0 | 0 | 0 | 0 | 0 | 0 | 0 | 0 | 0 | 0
Livery Options | Flush Panel Mounting, with Harsh Environment Coating | Flush Panel Mounting, with Harsh Environment Coating | Flush Panel Mounting, with Harsh Environment Coating | Flush Panel Mounting, with Harsh Environment Coating | Flush Panel Mounting, with Harsh Environment Coating | Flush Panel Mounting, with Harsh Environment Coating | Flush Panel Mounting, with Harsh Environment Coating | Flush Panel Mounting, with Harsh Environment Coating | Flush Panel Mounting, with Harsh Environment Coating | Flush Panel Mounting, with Harsh Environment Coating | Flush Panel Mounting, with Harsh Environment Coating | Flush Panel Mounting, with Harsh Environment Coating | Flush Panel Mounting, with Harsh Environment Coating | Flush Panel Mounting, with Harsh Environment Coating | Flush Panel Mounting, with Harsh Environment Coating | Flush/Panel Mounting with Harsh Env.Coating, White Front Panel | Flush/Panel Mounting with Harsh Env.Coating, White Front Panel | Flush/Panel Mounting with Harsh Env.Coating, White Front Panel | Flush/Panel Mounting with Harsh Env.Coating, White Front Panel | Flush/Panel Mounting with Harsh Env.Coating, White Front Panel | Flush/Panel Mounting with Harsh Env.Coating, White Front Panel | Flush/Panel Mounting with Harsh Env.Coating, White Front Panel | Flush/Panel Mounting with Harsh Env.Coating, White Front Panel | Flush/Panel Mounting with Harsh Env.Coating, White Front Panel | Flush/Panel Mounting with Harsh Env.Coating, White Front Panel - Withdrawn | Flush/Panel Mounting with Harsh Env.Coating, White Front Panel - Withdrawn | Flush/Panel Mounting with Harsh Env.Coating, White Front Panel - Withdrawn | Flush/Panel Mounting with Harsh Env.Coating, White Front Panel - Withdrawn | Flush/Panel Mounting with Harsh Env.Coating, White Front Panel - Withdrawn | Flush/Panel Mounting with Harsh Env.Coating, White Front Panel - Withdrawn | Flush/Panel Mounting with Harsh Env.Coating, White Front Panel - Withdrawn | Flush/Panel Mounting with Harsh Env.Coating, White Front Panel - Withdrawn | Flush/Panel Mounting with Harsh Env. Coating, with USB Port, Black and Silver Front Panel
| Flush Panel Mounting, with harsh environment coating | Flush Panel Mounting, with harsh environment coating | Flush Panel Mounting, with harsh environment coating | Flush Panel Mounting, with harsh environment coating | Flush Panel Mounting, with harsh environment coating | Flush Panel Mounting, with harsh environment coating | Flush Panel Mounting, with harsh environment coating | Flush Panel Mounting, with harsh environment coating | Flush Panel Mounting, with harsh environment coating | Flush Panel Mounting, with harsh environment coating | Flush Panel Mounting, with harsh environment coating | Flush Panel Mounting, with harsh environment coating | Flush Panel Mounting, with harsh environment coating | Flush Panel Mounting, with harsh environment coating | Flush Panel Mounting, with harsh environment coating | [9 empty] | Flush/Panel Mounting with Harsh Env. Coating, with USB Port, Black and Silver Front Panel | Flush/Panel Mounting with Harsh Env. Coating, with USB Port, Black and Silver Front Panel | Flush/Panel Mounting with Harsh Env. Coating, with USB Port, Black and Silver Front Panel | Flush/Panel Mounting with Harsh Env. Coating, with USB Port, Black and Silver Front Panel | Flush/Panel Mounting with Harsh Env. Coating, with USB Port, Black and Silver Front Panel | Flush/Panel Mounting with Harsh Env. Coating, with USB Port, Black and Silver Front Panel | Flush/Panel Mounting with Harsh Env. Coating, with USB Port, Black and Silver Front Panel | Flush/Panel Mounting with Harsh Env. Coating, with USB Port, Black and Silver Front Panel
| M | M | M | M | M | M | M | M | M | M | M | M | M | M | M | M | M | M | M | M | M | M | M | M | * | * | * | * | * | * | * | * | S
| P | P | P | P | P | P | P | P | P | P | P | P | P | P | P | M | M | M | M | M | M | M | M | M | S | S | S | S | S | S | S | S | S
| A | A | A | A | A | A | B | B | B | C | G | C | G | C | J | J | J | J | J | J | J | J | J | J | J | J | J | J | P | P | P | P | P
[7 empty] | A | A | A | B | C | B | C | G | G | G | G | G | G | G | G | G | G | G | G | G | G | G | J | J | J | J | J
[10 empty] | A | B | A | B | B | C | C | C | C | C | C | C | C | C | C | C | C | C | C | G | G | G | G | G
[11 empty] | A |  | A | A | B | B | B | B | B | B | B | B | B | B | B | B | B | B | C | C | C | C | C
[15 empty] | A | A | A | A | A | A | A | A | A | A | A | A | A | A | B | B | B | B | B
| A : Phase 1 | A : Phase 1 | A : Phase 1 | A : Phase 1 | A : Phase 1 | A : Phase 1 | B: Expansion I/o and IDMT characteristic enhancements | B: Expansion I/o and IDMT characteristic enhancements | B: Expansion I/o and IDMT characteristic enhancements | C: Second comms card, IEC60870 private codes, P144, improved power supply | G: Phase 2 CPU, UCA2 | C: Second comms card, IEC60870 private codes, P144, improved power supply | G: Phase 2 CPU, UCA2 | C: Second comms card, IEC60870 private codes, P144, improved power supply | J: Grey/Grey case, dual characteristic opto inputs | J: Grey/Grey case, dual characteristic opto inputs | J: Grey/Grey case, dual characteristic opto inputs | J: Grey/Grey case, dual characteristic opto inputs | J: Grey/Grey case, dual characteristic opto inputs | J: Grey/Grey case, dual characteristic opto inputs | J: Grey/Grey case, dual characteristic opto inputs, IEC61850, InterMiCOM | J: Grey/Grey case, dual characteristic opto inputs, IEC61850, InterMiCOM | J: Grey/Grey case, dual characteristic opto inputs, IEC61850, InterMiCOM | J: Grey/Grey case, dual characteristic opto inputs, IEC61850, InterMiCOM | J: Grey/Grey case, dual characteristic opto inputs, IEC61850, InterMiCOM | J: Grey/Grey case, dual characteristic opto inputs, IEC61850, InterMiCOM | J: Dual characteristic opto inputs, IEC61850, InterMiCOM | P: CPU3 with extended memory, dual characteristic opto inputs, IEC61850, InterMICOM | P: CPU3 with extended memory, dual characteristic opto inputs, IEC61850, InterMICOM | P: CPU3 with extended memory, dual characteristic opto inputs, IEC61850, InterMICOM | P: CPU3 with extended memory, dual characteristic opto inputs, IEC61850, InterMICOM | P: CPU3 with extended memory, dual characteristic opto inputs, IEC61850, InterMICOM | P: CPU3 with extended memory, dual characteristic opto inputs, IEC61850, InterMICOM
[7 empty] | A : Phase 1 | A : Phase 1 | A : Phase 1 | B: Expansion I/o and IDMT characteristic enhancements | C: Second comms card, IEC60870 private codes, P144, improved power supply | B: Expansion I/o and IDMT characteristic enhancements | C: Second comms card, IEC60870 private codes, P144, improved power supply | G: Phase 2 CPU, UCA2 | G: Phase 2 CPU, UCA2 | G: Phase 2 CPU, UCA2 | G: Phase 2 CPU, UCA2 | G: Phase 2 CPU, UCA2 | G: Phase 2 CPU, UCA2 | G: Phase 2 CPU, UCA2 | G: Phase 2 CPU, UCA2 | G: Phase 2 CPU, UCA2 | G: Phase 2 CPU, UCA2 | G: Phase 2 CPU, UCA2 | G: Phase 2 CPU, UCA2 | G: Phase 2 CPU, UCA2 | G: Phase 2 CPU, UCA2 | J: Dual characteristic opto inputs, IEC61850, InterMiCOM | J: Dual characteristic opto inputs, IEC61850, InterMiCOM | J: Dual characteristic opto inputs, IEC61850, InterMiCOM | J: Dual characteristic opto inputs, IEC61850, InterMiCOM | J: Dual characteristic opto inputs, IEC61850, InterMiCOM | J: Dual characteristic opto inputs, IEC61850, InterMiCOM
[10 empty] | A : Phase 1 | B: Expansion I/o and IDMT characteristic enhancements | A : Phase 1 | B: Expansion I/o and IDMT characteristic enhancements | B: Expansion I/o and IDMT characteristic enhancements | C: Second comms card, IEC60870 private codes, P144, improved power supply | C: Second comms card, IEC60870 private codes, P144, improved power supply | C: Second comms card, IEC60870 private codes, P144, improved power supply | C: Second comms card, IEC60870 private codes, P144, improved power supply | C: Second comms card, IEC60870 private codes, P144, improved power supply | C: Second comms card, IEC60870 private codes, P144, improved power supply | C: Second comms card, IEC60870 private codes, P144, improved power supply | C: Second comms card, IEC60870 private codes, P144, improved power supply | C: Second comms card, IEC60870 private codes, P144, improved power supply | C: Second comms card, IEC60870 private codes, P144, improved power supply | C: Second comms card, IEC60870 private codes, P144, improved power supply | C: Second comms card, IEC60870 private codes, P144, improved power supply | C: Second comms card, IEC60870 private codes, P144, improved power supply | G: Phase 2 CPU, UCA2 | G: Phase 2 CPU, UCA2 | G: Phase 2 CPU, UCA2 | G: Phase 2 CPU, UCA2 | G: Phase 2 CPU, UCA2 | G: Phase 2 CPU, UCA2
[11 empty] | A: Original Release - Phase 1 |  | A: Original Release - Phase 1 | A: Original Release - Phase 1 | B: Expansion I/o and IDMT characteristic enhancements | B: Expansion I/o and IDMT characteristic enhancements | B: Expansion I/o and IDMT characteristic enhancements | B: Expansion I/o and IDMT characteristic enhancements | B: Expansion I/o and IDMT characteristic enhancements | B: Expansion I/o and IDMT characteristic enhancements | B: Expansion I/o and IDMT characteristic enhancements | B: Expansion I/o and IDMT characteristic enhancements | B: Expansion I/o and IDMT characteristic enhancements | B: Expansion I/o and IDMT characteristic enhancements | B: Expansion I/o and IDMT characteristic enhancements | B: Expansion I/o and IDMT characteristic enhancements | B: Expansion I/o and IDMT characteristic enhancements | C: Second comms card, IEC60870 private codes, P144, improved power supply | C: Second comms card, IEC60870 private codes, P144, improved power supply | C: Second comms card, IEC60870 private codes, P144, improved power supply | C: Second comms card, IEC60870 private codes, P144, improved power supply | C: Second comms card, IEC60870 private codes, P144, improved power supply | C: Second comms card, IEC60870 private codes, P144, improved power supply
[15 empty] | A: Original Release - Phase 1 | A: Original Release - Phase 1 | A: Original Release - Phase 1 | A: Original Release - Phase 1 | A: Original Release - Phase 1 | A: Original Release - Phase 1 | A: Original Release - Phase 1 | A: Original Release - Phase 1 | A: Original Release - Phase 1 | A: Original Release - Phase 1 | A: Original Release - Phase 1 | A: Original Release - Phase 1 | A: Original Release - Phase 1 | B: Expansion I/o and IDMT characteristic enhancements | B: Expansion I/o and IDMT characteristic enhancements | B: Expansion I/o and IDMT characteristic enhancements | B: Expansion I/o and IDMT characteristic enhancements | B: Expansion I/o and IDMT characteristic enhancements | B: Expansion I/o and IDMT characteristic enhancements
| 00 | 01 | 02 | 03 | 04 | 05 : latest mainstream release | 11 | 11 | 11 | 16 | 20 | 17 | 21 : latest mainstream release | 15 : latest mainstream release | 30 : latest mainstream release | 32 : latest mainstream release | 34 : mainstream with Chinese, English or French HMI | 35 : Withdrawn | 35 : Withdrawn | 36 : latest mainstream release | 40 : latest mainstream release | 40 : latest mainstream release | 41: Withdrawn | 42: Withdrawn | 43: Adv.Freq.prot, Power prot | 43: Adv.Freq.prot, Power prot | 50: Withdrawn | 50: Withdrawn | 51: Switchgear Status and Control | 51: Switchgear Status and Control | 51: Switchgear Status and Control | 52: SOV, Additional U/O volt. stages | 52: SOV, Additional U/O volt. stages
| 00 | 00 | 01 | 02 | 03 | 04 | 11 | 09 | 10 : latest mainstream release | 16 | 20 | 16 | 20 | 17 | 30 : latest mainstream release | 30 : latest mainstream release | 32 : latest mainstream release | 34 : mainstream with Chinese, English or French HMI | 34 : mainstream with Chinese, English or French HMI | 35 : Withdrawn | 36: Local Time Suppport | 36: Local Time Suppport | 40: InterMiCOM, DNP3 over Ethernet, | 41: Withdrawn | 42: Withdrawn | 42: Withdrawn | 46: Load Blinder, Voltage restrained O/C, Prog. curves, Cyber security | 46: Load Blinder, Voltage restrained O/C, Prog. curves, Cyber security | 50: Withdrawn | 50: Withdrawn | 50: Withdrawn | 51: Switchgear Status and Control | 51: Switchgear Status and Control
| 00 | 00 | 00 | 01 | 02 | 03 | 11 | 09 | 09 | 16 | 20 | 16 | 20 | 16 | 30 : latest mainstream release | 30 : latest mainstream release | 30 : latest mainstream release | 32 : latest mainstream release | 32 : latest mainstream release | 34 : mainstream with Chinese, English or French HMI | 35 : Withdrawn | 35 : Withdrawn | 36: Local Time Suppport | 40: InterMiCOM, DNP3 over Ethernet, | 41: Withdrawn | 41: Withdrawn | 44: Addition dv/dt prot, 128 Virtual Inputs, 6 O/C Stages | 44: Addition dv/dt prot, 128 Virtual Inputs, 6 O/C Stages | 46: Load Blinder, Voltage restrained O/C, Prog. curves, Cyber security | 46: Load Blinder, Voltage restrained O/C, Prog. curves, Cyber security | 46: Load Blinder, Voltage restrained O/C, Prog. curves, Cyber security | 50: Withdrawn | 50: Withdrawn
| 00 | 00 | 00 | 00 | 01 | 02 | 11 | 09 | 09 | 16 | 20 | 16 | 20 | 16 | 30 : latest mainstream release | 30 : latest mainstream release | 30 : latest mainstream release | 30 : latest mainstream release | 30 : latest mainstream release | 32 : latest mainstream release | 34 : mainstream with Chinese, English or French HMI | 34 : mainstream with Chinese, English or French HMI | 35 : Withdrawn | 36: Local Time Suppport | 40: InterMiCOM, DNP3 over Ethernet, | 40: InterMiCOM, DNP3 over Ethernet, | 43: Adv.Freq.prot, Power prot | 43: Adv.Freq.prot, Power prot | 44: Addition dv/dt prot, 128 Virtual Inputs, 6 O/C Stages | 44: Addition dv/dt prot, 128 Virtual Inputs, 6 O/C Stages | 44: Addition dv/dt prot, 128 Virtual Inputs, 6 O/C Stages | 46: Load Blinder, Voltage restrained O/C, Prog. curves, Cyber security | 46: Load Blinder, Voltage restrained O/C, Prog. curves, Cyber security
| 00 | 00 | 00 | 00 | 00 | 01 | 11 | 09 | 09 | 16 | 20 | 16 | 20 | 16 | 30 : latest mainstream release | 30 : latest mainstream release | 30 : latest mainstream release | 30 : latest mainstream release | 30 : latest mainstream release | 30 : latest mainstream release | 32 | 32 | 34 : With Chinese, English or French HMI | 35 : Withdrawn | 36: Local Time Suppport | 36: Local Time Suppport | 42: Withdrawn | 42: Withdrawn | 43: Adv.Freq.prot, Power prot | 43: Adv.Freq.prot, Power prot | 43: Adv.Freq.prot, Power prot | 44: Addition dv/dt prot, 128 Virtual Inputs, 6 O/C Stages | 44: Addition dv/dt prot, 128 Virtual Inputs, 6 O/C Stages
| 00 | 00 | 00 | 00 | 00 | 00 | 11 | 09 | 09 | 16 | 20 | 16 | 20 | 16 | 30 : latest mainstream release | 30 : latest mainstream release | 30 : latest mainstream release | 30 : latest mainstream release | 30 : latest mainstream release | 30 : latest mainstream release | 30 | 30 | 32 | 34 : With Chinese, English or French HMI | 35: Withdrawn | 35: Withdrawn | 41: Withdrawn | 41: Withdrawn | 42: IEC 61850 Enhancement | 42: IEC 61850 Enhancement | 42: IEC 61850 Enhancement | 43: Adv.Freq.prot, Power prot | 43: Adv.Freq.prot, Power prot
[7 empty] | 05 : latest mainstream release | 05 : latest mainstream release | 05 : latest mainstream release | 11 | 16 | 11 | 16 | 21 : latest mainstream release | 21 : latest mainstream release | 21 : latest mainstream release | 21 : latest mainstream release | 21 : latest mainstream release | 21 : latest mainstream release | 21 : latest mainstream release | 21 : latest mainstream release | 21 : latest mainstream release | 21 : latest mainstream release | 21 : latest mainstream release | 21 : latest mainstream release | 21 : latest mainstream release | 21 : latest mainstream release | 21 : latest mainstream release | 21 : latest mainstream release | 21 : latest mainstream release | 21 : Withdrawn | 21 : Withdrawn | 21 : Withdrawn
[7 empty] | 04 | 04 | 04 | 10 : latest mainstream release | 16 | 10 : latest mainstream release | 16 | 20 | 20 | 20 | 20 | 20 | 20 | 20 | 20 | 20 | 20 | 20 | 20 | 20 | 20 | 20 | 20 | 20 | 20 - Withdrawn | 20 - Withdrawn | 20 - Withdrawn
[7 empty] | 03 | 03 | 03 | 09 | 16 | 09 | 16 | 20 | 20 | 20 | 20 | 20 | 20 | 20 | 20 | 20 | 20 | 20 | 20 | 20 | 20 | 20 | 20 | 20 | 20 | 20 | 20
[7 empty] | 02 | 02 | 02 | 09 | 16 | 09 | 16 | 20 | 20 | 20 | 20 | 20 | 20 | 20 | 20 | 20 | 20 | 20 | 20 | 20 | 20 | 20 | 20 | 20 | 20 | 20 | 20
[7 empty] | 01 | 01 | 01 | 09 | 16 | 09 | 16 | 20 | 20 | 20 | 20 | 20 | 20 | 20 | 20 | 20 | 20 | 20 | 20 | 20 | 20 | 20 | 20 | 20 | 20 | 20 | 20
[7 empty] | 00 | 00 | 00 | 09 | 16 | 09 | 16 | 20 | 20 | 20 | 20 | 20 | 20 | 20 | 20 | 20 | 20 | 20 | 20 | 20 | 20 | 20 | 20 | 20 | 20 | 20 | 20 | 40: Withdrawn
[10 empty] | 05 : latest mainstream release | 11 | 05 : latest mainstream release | 11 | 11 | 17 | 17 | 17 | 17 | 17 | 17 | 17 | 17 | 17 | 15 : latest mainstream release | 15 : latest mainstream release | 15 : latest mainstream release | 15 : latest mainstream release | 15 : latest mainstream release | 15 : Withdrawn | 15 : Withdrawn | 15 : Withdrawn | 15 : Withdrawn | 15 : Withdrawn
[10 empty] | 04 | 10 : latest mainstream release | 04 | 10 : latest mainstream release | 10 : latest mainstream release | 16 | 16 | 16 | 16 | 16 | 16 | 16 | 16 | 16 | 16 | 16 | 16 | 17 (Special for LADWP) | 17 (Special for LADWP) | 17 (Special for LADWP) (Withdrawn) | 17 (Special for LADWP) (Withdrawn) | 17 (Special for LADWP) (Withdrawn) | 17 (Special for LADWP) (Withdrawn) | 17 (Special for LADWP) (Withdrawn)
[10 empty] | 03 | 09 | 03 | 09 | 09 | 15 : latest mainstream release | 15 : latest mainstream release | 15 : latest mainstream release | 15 : latest mainstream release | 15 : latest mainstream release | 15 : latest mainstream release | 15 : latest mainstream release | 15 : latest mainstream release | 15 : latest mainstream release | 17 (Special for LADWP) | 17 (Special for LADWP) | 17 (Special for LADWP)
[10 empty] | 02 | 09 | 02 | 09 | 09 | 15 : latest mainstream release | 15 : latest mainstream release | 15 : latest mainstream release | 15 : latest mainstream release | 15 : latest mainstream release | 15 : latest mainstream release | 15 : latest mainstream release | 15 : latest mainstream release | 15 : latest mainstream release
[10 empty] | 01 | 09 | 01 | 09 | 09 | 15 : latest mainstream release | 15 : latest mainstream release | 15 : latest mainstream release | 15 : latest mainstream release | 15 : latest mainstream release | 15 : latest mainstream release | 15 : latest mainstream release | 15 : latest mainstream release | 15 : latest mainstream release
[10 empty] | 00 | 09 | 00 | 09 | 09 | 15 : latest mainstream release | 15 : latest mainstream release | 15 : latest mainstream release | 15 : latest mainstream release | 15 : latest mainstream release | 15 : latest mainstream release | 15 : latest mainstream release | 15 : latest mainstream release | 15 : latest mainstream release
[11 empty] | 05 : latest mainstream release |  | 05 : latest mainstream release | 05 : latest mainstream release | 10 : latest mainstream release | 10 : latest mainstream release | 10 : latest mainstream release | 10 : latest mainstream release | 10 : latest mainstream release | 10 : latest mainstream release | 10 : latest mainstream release | 10 : latest mainstream release | 10 : latest mainstream release | 10 : latest mainstream release | 10 : latest mainstream release | 10 : latest mainstream release | 09: Withdrawn | 09: Withdrawn | 09: Withdrawn | 09: Withdrawn | 09: Withdrawn | 09: Withdrawn | 09: Withdrawn
[11 empty] | 04 |  | 04 | 04 | 09 | 09 | 09 | 09 | 09 | 09 | 09 | 09 | 09 | 09 | 09 | 09
[11 empty] | 03 |  | 03 | 03 | 09 | 09 | 09 | 09 | 09 | 09 | 09 | 09 | 09 | 09 | 09 | 09
[11 empty] | 02 |  | 02 | 02 | 09 | 09 | 09 | 09 | 09 | 09 | 09 | 09 | 09 | 09 | 09 | 09
[11 empty] | 01 |  | 01 | 01 | 09 | 09 | 09 | 09 | 09 | 09 | 09 | 09 | 09 | 09 | 09 | 09
[11 empty] | 00 |  | 00 | 00 | 09 | 09 | 09 | 09 | 09 | 09 | 09 | 09 | 09 | 09 | 09 | 09
[15 empty] | 05 : latest mainstream release | 05 : latest mainstream release | 05 : latest mainstream release | 05 : latest mainstream release | 05 : latest mainstream release | 05 : latest mainstream release | 05 : latest mainstream release | 05 : latest mainstream release | 05 : latest mainstream release | 05 : latest mainstream release | 05 : latest mainstream release | 05 : latest mainstream release | 05: Withdrawn | 05: Withdrawn | 91 – IEC61850 Ed. 1 & 2, Cybersecurity with RBAC/Radius/Syslog, Fixed-Length GOOSE added, GE Rebrand favoured model | 91 – IEC61850 Ed. 1 & 2, Cybersecurity with RBAC/Radius/Syslog, Fixed-Length GOOSE added, GE Rebrand favoured model | 91 – IEC61850 Ed. 1 & 2, Cybersecurity with RBAC/Radius/Syslog, Fixed-Length GOOSE added, GE Rebrand favoured model | 91 – IEC61850 Ed. 1 & 2, Cybersecurity with RBAC/Radius/Syslog, Fixed-Length GOOSE added, GE Rebrand favoured model | 91 – IEC61850 Ed. 1 & 2, Cybersecurity with RBAC/Radius/Syslog, Fixed-Length GOOSE added, GE Rebrand favoured model
[15 empty] | 04 | 04 | 04 | 04 | 04 | 04 | 04 | [7 empty] | 61: IEC61850 Ed. 2, SOV, Additional U/O volt. Stages | 61: IEC61850 Ed. 2, SOV, Additional U/O volt. Stages | 61: IEC61850 Ed. 2, SOV, Additional U/O volt. Stages | 61: IEC61850 Ed. 2, SOV, Additional U/O volt. Stages | 61: IEC61850 Ed. 2, SOV, Additional U/O volt. Stages
[15 empty] | 03 | 03 | 03 | 03 | 03 | 03 | 03
[15 empty] | 02 | 02 | 02 | 02 | 02 | 02 | 02
[15 empty] | 01 | 01 | 01 | 01 | 01 | 01 | 01
[15 empty] | 00 | 00 | 00 | 00 | 00 | 00 | 00
| 00 | 01 | 02 | 03 | 04 | 05 | 11 | 11 | 11 | 16 | 20 | 17 | 21 | 15 | 30 | 32 | 34 | ** | ** | 36 | 40 | 40 | ** | ** | 43 | 43 | ** | ** | 51 | 51 | 51 | 52 | 52
| 00 | 00 | 01 | 02 | 03 | 04 | 11 | 09 | 10 | 16 | 20 | 16 | 20 | 17 | 30 | 30 | 32 | 34 | 34 | ** | 36 | 36 | 40 | ** | ** | ** | 46 | 46 | ** | ** | ** | 51 | 51
| 00 | 00 | 00 | 01 | 02 | 03 | 11 | 09 | 09 | 16 | 20 | 16 | 20 | 16 | 30 | 30 | 30 | 32 | 32 | 34 | ** | ** | 36 | 40 | ** | ** | 44 | 44 | 46 | 46 | 46 | ** | **
| 00 | 00 | 00 | 00 | 01 | 02 | 11 | 09 | 09 | 16 | 20 | 16 | 20 | 16 | 30 | 30 | 30 | 30 | 30 | 32 | 34 | 34 | ** | 36 | 40 | 40 | 43 | 43 | 44 | 44 | 44 | 46 | 46
| 00 | 00 | 00 | 00 | 00 | 01 | 11 | 09 | 09 | 16 | 20 | 16 | 20 | 16 | 30 | 30 | 30 | 30 | 30 | 30 | 32 | 32 | 34 | ** | 36 | 36 | ** | ** | 43 | 43 | 43 | 44 | 44
| 00 | 00 | 00 | 00 | 00 | 00 | 11 | 09 | 09 | 16 | 20 | 16 | 20 | 16 | 30 | 30 | 30 | 30 | 30 | 30 | 30 | 30 | 32 | 34 | ** | ;** | ** | ** | 42 | 42 | 42 | 43 | 43
[7 empty] | 05 | 05 | 05 | 11 | 16 | 11 | 16 | 21 | 21 | 21 | 21 | 21 | 21 | 21 | 21 | 21 | 21 | 21 | 21 | 21 | 21 | 21 | 21 | 21 | ** | ** | **
[7 empty] | 04 | 04 | 04 | 10 | 16 | 10 | 16 | 20 | 20 | 20 | 20 | 20 | 20 | 20 | 20 | 20 | 20 | 20 | 20 | 20 | 20 | 20 | 20 | 20 | ** | ** | **
[7 empty] | 03 | 03 | 03 | 09 | 16 | 09 | 16 | 20 | 20 | 20 | 20 | 20 | 20 | 20 | 20 | 20 | 20 | 20 | 20 | 20 | 20 | 20 | 20 | 20 | ** | ** | **
[7 empty] | 02 | 02 | 02 | 09 | 16 | 09 | 16 | 20 | 20 | 20 | 20 | 20 | 20 | 20 | 20 | 20 | 20 | 20 | 20 | 20 | 20 | 20 | 20 | 20 | ** | ** | **
[7 empty] | 01 | 01 | 01 | 09 | 16 | 09 | 16 | 20 | 20 | 20 | 20 | 20 | 20 | 20 | 20 | 20 | 20 | 20 | 20 | 20 | 20 | 20 | 20 | 20 | ** | ** | **
[7 empty] | 00 | 00 | 00 | 09 | 16 | 09 | 16 | 20 | 20 | 20 | 20 | 20 | 20 | 20 | 20 | 20 | 20 | 20 | 20 | 20 | 20 | 20 | 20 | 20 | ** | ** | **
[10 empty] | 05 | 11 | 05 | 11 | 11 | 17 | 17 | 17 | 15 | 15 | 15 | 15 | 15 | 15 | 15 | 15 | 15 | 15 | 15 | ** | ** | ** | ** | **
[10 empty] | 04 | 10 | 04 | 10 | 10 | 16 | 16 | 16 | 17 | 17 | 17 | 17 | 17 | 17 | 17 | 17 | 17 | 17 | 17 | ** | ** | ** | ** | **
[10 empty] | 03 | 09 | 03 | 09 | 09 | 15 | 15 | 15 | 17 | 17 | 17 | 17 | 17 | 17 | 17 | 17 | 17 | 17 | 17 | ** | ** | ** | ** | **
[10 empty] | 02 | 09 | 02 | 09 | 09 | 15 | 15 | 15 | 17 | 17 | 17 | 17 | 17 | 17 | 17 | 17 | 17 | 17 | 17 | ** | ** | ** | ** | **
[10 empty] | 01 | 09 | 01 | 09 | 09 | 15 | 15 | 15 | 17 | 17 | 17 | 17 | 17 | 17 | 17 | 17 | 17 | 17 | 17 | ** | ** | ** | ** | **
[10 empty] | 00 | 09 | 00 | 09 | 09 | 15 | 15 | 15 | 17 | 17 | 17 | 17 | 17 | 17 | 17 | 17 | 17 | 17 | 17 | ** | ** | ** | ** | **
[11 empty] | 05 |  | 05 | 05 | 10 | 10 | 10 | 10 | 10 | 10 | 10 | 10 | 10 | 10 | 10 | 10 | ** | ** | ** | ** | ** | ** | **
[11 empty] | 04 |  | 04 | 04 | 09 | 09 | 09 | 09 | 09 | 09 | 09 | 09 | 09 | 09 | 09 | 09 | ** | ** | ** | ** | ** | ** | **
[11 empty] | 03 |  | 03 | 03 | 09 | 09 | 09 | 09 | 09 | 09 | 09 | 09 | 09 | 09 | 09 | 09 | ** | ** | ** | ** | ** | ** | **
[11 empty] | 02 |  | 02 | 02 | 09 | 09 | 09 | 09 | 09 | 09 | 09 | 09 | 09 | 09 | 09 | 09 | ** | ** | ** | ** | ** | ** | **
[11 empty] | 01 |  | 01 | 01 | 09 | 09 | 09 | 09 | 09 | 09 | 09 | 09 | 09 | 09 | 09 | 09 | ** | ** | ** | ** | ** | ** | **
[11 empty] | 00 |  | 00 | 00 | 09 | 09 | 09 | 09 | 09 | 09 | 09 | 09 | 09 | 09 | 09 | 09 | ** | ** | ** | ** | ** | ** | **
[15 empty] | 05 | 05 | 05 | 05 | 05 | 05 | 05 | 05 | 05 | 05 | 05 | 91 | 91 | 91 | 91 | 91 | 91 | 91 | 91
[15 empty] | 04 | 04 | 04 | 04 | 04 | 04 | 04 | 05 | 05 | 05 | 05 | 61 | 61 | 61 | 61 | 61 | 61 | 61 | 61
[15 empty] | 03 | 03 | 03 | 03 | 03 | 03 | 03 | 05 | 05 | 05 | 05 | 61 | 61 | 61 | 61 | 61 | 61 | 61 | 61
[15 empty] | 02 | 02 | 02 | 02 | 02 | 02 | 02 | 05 | 05 | 05 | 05 | 61 | 61 | 61 | 61 | 61 | 61 | 61 | 61
[15 empty] | 01 | 01 | 01 | 01 | 01 | 01 | 01 | 05 | 05 | 05 | 05 | 61 | 61 | 61 | 61 | 61 | 61 | 61 | 61
[15 empty] | 00 | 00 | 00 | 00 | 00 | 00 | 00 | 05 | 05 | 05 | 05 | 61 | 61 | 61 | 61 | 61 | 61 | 61 | 61
In/Vn Rating | In = 1/5A, Vn = 100-120Vac | In = 1/5A, Vn = 100-120Vac | In = 1/5A, Vn = 100-120Vac | In = 1/5A, Vn = 100-120Vac | In = 1/5A, Vn = 100-120Vac | In = 1/5A, Vn = 100-120Vac | In = 1/5A, Vn = 100-120Vac | In = 1/5A, Vn = 100-120Vac | In = 1/5A, Vn = 100-120Vac | In = 1/5A, Vn = 100-120Vac | In = 1/5A, Vn = 100-120Vac | In = 1/5A, Vn = 100-120Vac | In = 1/5A, Vn = 100-120Vac | In = 1/5A, Vn = 100-120Vac | In = 1/5A, Vn = 100-120Vac | In = 1/5A, Vn = 100-120Vac | In = 1/5A, Vn = 100-120Vac | In = 1/5A, Vn = 100-120Vac | In = 1/5A, Vn = 100-120Vac | In = 1/5A, Vn = 100-120Vac | In = 1/5A, Vn = 100-120Vac | In = 1/5A, Vn = 100-120Vac | In = 1/5A, Vn = 100-120Vac | In = 1/5A, Vn = 100-120Vac | In = 1/5A, Vn = 100-120Vac | In = 1/5A, Vn = 100-120Vac | In = 1/5A, Vn = 100-120Vac | In = 1/5A, Vn = 100-120Vac | In = 1/5A, Vn = 100-120Vac | In = 1/5A, Vn = 100-120Vac | In = 1/5A, Vn = 100-120Vac | In = 1/5A, Vn = 100-120Vac | In = 1/5A, Vn = 100-120Vac
| In = 1/5A, Vn = 380-480Vac | In = 1/5A, Vn = 380-480Vac | In = 1/5A, Vn = 380-480Vac - Withdrawn | In = 1/5A, Vn = 380-480Vac - Withdrawn | In = 1/5A, Vn = 380-480Vac - Withdrawn | In = 1/5A, Vn = 380-480Vac - Withdrawn | In = 1/5A, Vn = 380-480Vac - Withdrawn | In = 1/5A, Vn = 380-480Vac - Withdrawn | In = 1/5A, Vn = 380-480Vac - Withdrawn | In = 1/5A, Vn = 380-480Vac - Withdrawn | In = 1/5A, Vn = 380-480Vac - Withdrawn | In = 1/5A, Vn = 380-480Vac - Withdrawn | In = 1/5A, Vn = 380-480Vac - Withdrawn | In = 1/5A, Vn = 380-480Vac - Withdrawn | In = 1/5A, Vn = 380-480Vac - Withdrawn | In = 1/5A, Vn = 380-480Vac - Withdrawn | In = 1/5A, Vn = 380-480Vac - Withdrawn | In = 1/5A, Vn = 380-480Vac - Withdrawn | In = 1/5A, Vn = 380-480Vac - Withdrawn | In = 1/5A, Vn = 380-480Vac - Withdrawn | In = 1/5A, Vn = 380-480Vac - Withdrawn | In = 1/5A, Vn = 380-480Vac - Withdrawn | In = 1/5A, Vn = 380-480Vac - Withdrawn | In = 1/5A, Vn = 380-480Vac - Withdrawn | In = 1/5A, Vn = 380-480Vac - Withdrawn | In = 1/5A, Vn = 380-480Vac - Withdrawn | In = 1/5A, Vn = 380-480Vac (Min 196Vac Max 560Vac) - Withdrawn | In = 1/5A, Vn = 380-480Vac (Min 196Vac Max 560Vac) - Withdrawn | In = 1/5A, Vn = 380-480Vac (Min 196Vac Max 560Vac) - Withdrawn | In = 1/5A, Vn = 380-480Vac (Min 196Vac Max 560Vac) - Withdrawn | In = 1/5A, Vn = 380-480Vac (Min 196Vac Max 560Vac) - Withdrawn | In = 1/5A, Vn = 380-480Vac (Min 196Vac Max 560Vac) - Withdrawn | In = 1/5A, Vn = 380-480Vac (Min 196Vac Max 560Vac) - Withdrawn
| 1 | 1 | 1 | 1 | 1 | 1 | 1 | 1 | 1 | bar: C B A to P J G
| 2 | 2 | ** | ** | ** | ** | ** | ** | ** | bar: C B A to P J G
Ethernet Option ? | Please select Protocol/Comms options first | Please select Protocol/Comms options first | Please select Protocol/Comms options first | Please select Protocol/Comms options first | Please select Protocol/Comms options first | Please select Protocol/Comms options first | Please select Protocol/Comms options first | Please select Protocol/Comms options first | Please select Protocol/Comms options first | Please select Protocol/Comms options first | Ethernet (10Mbps) | Please select Protocol/Comms options first | Ethernet (10Mbps) | Please select Protocol/Comms options first | Ethernet (10Mbps) | Ethernet (10Mbps) - Not available | Ethernet (10Mbps) - Not available | Ethernet (100Mbit/s) | Ethernet (100Mbit/s) | Ethernet (100Mbit/s) | Ethernet (100Mbit/s) | Ethernet (100Mbit/s) | Ethernet (100Mbit/s) | Ethernet (100Mbit/s) | Ethernet (100Mbit/s) | Ethernet (100Mbit/s) | Ethernet (100Mbit/s) | Ethernet (100Mbit/s) | Ethernet (100Mbit/s) | Ethernet (100Mbit/s) | Ethernet (100Mbit/s) | Ethernet (100Mbit/s)
[11 empty] | Ethernet (100Mbps) |  | Ethernet (100Mbps) |  | Ethernet (100Mbps) | Ethernet (100Mbps) - Not available | Ethernet (100Mbps) - Not available | Ethernet (100Mbit/s) plus IRIG-B (Modulated) | Ethernet (100Mbit/s) plus IRIG-B (Modulated) | Ethernet (100Mbit/s) plus IRIG-B (Modulated) | Ethernet (100Mbit/s) plus IRIG-B (Modulated) | Ethernet (100Mbit/s) plus IRIG-B (Modulated) | Ethernet (100Mbit/s) plus IRIG-B (Modulated) | Ethernet (100Mbit/s) plus IRIG-B (Modulated) | Ethernet (100Mbit/s) plus IRIG-B (Modulated) | Ethernet (100Mbit/s) plus IRIG-B (Modulated) | Ethernet (100Mbit/s) plus IRIG-B (Modulated) | Ethernet (100Mbit/s) plus IRIG-B (Modulated) | Ethernet (100Mbit/s) plus IRIG-B (Modulated) | Ethernet (100Mbit/s) plus IRIG-B (Modulated) | Ethernet (100Mbit/s) plus IRIG-B (Modulated) | Ethernet (100Mbit/s) plus IRIG-B (Modulated)
[18 empty] | Ethernet (100Mbit/s) plus IRIG-B (Un-modulated) | Ethernet (100Mbit/s) plus IRIG-B (Un-modulated) | Ethernet (100Mbit/s) plus IRIG-B (Un-modulated) | Ethernet (100Mbit/s) plus IRIG-B (Un-modulated) | Ethernet (100Mbit/s) plus IRIG-B (Un-modulated) | Ethernet (100Mbit/s) plus IRIG-B (Un-modulated) | Ethernet (100Mbit/s) plus IRIG-B (Un-modulated) | Ethernet (100Mbit/s) plus IRIG-B (Un-modulated) | Ethernet (100Mbit/s) plus IRIG-B (Un-modulated) | Ethernet (100Mbit/s) plus IRIG-B (Un-modulated) | Ethernet (100Mbit/s) plus IRIG-B (Un-modulated) | Ethernet (100Mbit/s) plus IRIG-B (Un-modulated) | Ethernet (100Mbit/s) plus IRIG-B (Un-modulated) | Ethernet (100Mbit/s) plus IRIG-B (Un-modulated) | Ethernet (100Mbit/s) plus IRIG-B (Un-modulated)
| UCA2 | UCA2 | UCA2 | UCA2 | UCA2 | UCA2 | UCA2 | UCA2 | UCA2 | UCA2 | UCA2 | UCA2 | UCA2 | UCA2 | UCA2 | UCA2 | UCA2 | IEC 61850 over Ethernet and Courier via rear K-Bus/RS485 | IEC 61850 over Ethernet and Courier via rear K-Bus/RS485 | IEC 61850 over Ethernet and Courier via rear K-Bus/RS485 | IEC 61850 over Ethernet and Courier via rear K-Bus/RS485 | IEC 61850 over Ethernet and Courier via rear K-Bus/RS485 | IEC 61850 over Ethernet and Courier via rear K-Bus/RS485 | IEC 61850 over Ethernet and Courier via rear K-Bus/RS485 | IEC 61850 over Ethernet and Courier via rear K-Bus/RS485 | IEC 61850 over Ethernet and Courier via rear K-Bus/RS485 | IEC 61850 over Ethernet and Courier via rear K-Bus/RS485 | IEC 61850 over Ethernet and Courier via rear K-Bus/RS485 | IEC 61850 over Ethernet and Courier via rear K-Bus/RS485 | IEC 61850 over Ethernet and Courier via rear K-Bus/RS485 | IEC 61850 over Ethernet and Courier via rear K-Bus/RS485 | IEC 61850 over Ethernet and Courier via rear K-Bus/RS485 | IEC 61850 over Ethernet and Courier via rear K-Bus/RS485
| 5 | 5 | 5 | 5 | 5 | 5 | 5 | 5 | 5 | 5 | 5 | 5 | 5 | 5 | 5 | 5 | 5 | 6 | 6 | 6 | 6 | 6 | 6 | 6 | 6 | 6 | 6 | 6 | 6 | 6 | 6 | 6 | 6
| * | * | * | * | * | * | * | * | * | * | 5 | * | 5 | * | 5 | * | * | 6 | 6 | 6 | 6 | 6 | 6 | 6 | 6 | 6 | 6 | 6 | 6 | 6 | 6 | 6
| * | * | * | * | * | * | * | * | * | * | 6 | * | 6 | * | 6 | * | * | A | A | A | A | A | A | A | A | A | A | A | A | A | A | A
| * | * | * | * | * | * | * | * | * | * | 6 | * | 6 | * | 6 | * | * | B | B | B | B | B | B | B | B | B | B | B | B | B | B | B
| * | * | * | * | * | * | * | * | * | * | 6 | * | 6 | * | 6 | * | * | B | B | B | B | B | B | B | B | B | B | B | B | B | B | B
| * | * | * | * | * | * | * | * | * | * | 6 | * | 6 | * | 6 | * | * | B | B | B | B | B | B | B | B | B | B | B | B | B | B | B
| * | * | * | * | * | * | * | * | * | * | 6 | * | 6 | * | 6 | * | * | B | B | B | B | B | B | B | B | B | B | B | B | B | B | B
Product Specific - 1 | Nothing | Nothing | Nothing | Nothing | Nothing | Nothing | 40TE Case, 8 inputs & 7 relay outputs | 40TE Case, 8 inputs & 7 relay outputs | 40TE Case, 8 inputs & 7 relay outputs | 8 logic inputs & 7 relay outputs | 8 logic inputs & 7 relay outputs | 8 logic inputs & 7 relay outputs | 8 logic inputs & 7 relay outputs | 8 logic inputs & 7 relay outputs | 8 logic inputs & 7 relay outputs | 8 logic inputs & 7 relay outputs | 8 logic inputs & 7 relay outputs | 8 logic inputs & 7 relay outputs | 8 logic inputs & 7 relay outputs | 8 logic inputs & 7 relay outputs | 8 logic inputs & 7 relay outputs | 8 logic inputs & 7 relay outputs | 8 logic inputs & 7 relay outputs | 8 logic inputs & 7 relay outputs | 8 logic inputs & 7 relay outputs | 8 logic inputs & 7 relay outputs | 8 logic inputs & 7 relay outputs | 8 logic inputs & 7 relay outputs | 8 logic inputs & 7 relay outputs | 8 logic inputs & 7 relay outputs | 8 logic inputs & 7 relay outputs | 8 logic inputs & 7 relay outputs | 8 logic inputs & 7 relay outputs
[7 empty] | 40TE Case, 12 inputs & 11 relay outputs | 40TE Case, 12 inputs & 11 relay outputs | 40TE Case, 12 inputs & 11 relay outputs | 12 logic inputs & 11 relay outputs | 12 logic inputs & 11 relay outputs | 12 logic inputs & 11 relay outputs | 12 logic inputs & 11 relay outputs | 12 logic inputs & 11 relay outputs | 12 logic inputs & 11 relay outputs | 12 logic inputs & 11 relay outputs | 12 logic inputs & 11 relay outputs | 12 logic inputs & 11 relay outputs | 12 logic inputs & 11 relay outputs | 12 logic inputs & 11 relay outputs | 12 logic inputs & 11 relay outputs | 12 logic inputs & 11 relay outputs | 12 logic inputs & 11 relay outputs | 12 logic inputs & 11 relay outputs | 12 logic inputs & 11 relay outputs | 12 logic inputs & 11 relay outputs | 12 logic inputs & 11 relay outputs | 12 logic inputs & 11 relay outputs | 12 logic inputs & 11 relay outputs | 12 logic inputs & 11 relay outputs | 12 logic inputs & 11 relay outputs | 12 logic inputs & 11 relay outputs | 12 logic inputs & 11 relay outputs
[7 empty] | 40TE Case, 16 inputs & 7 relay outputs | 40TE Case, 16 inputs & 7 relay outputs | 40TE Case, 16 inputs & 7 relay outputs | 16 logic inputs & 7 relay outputs | 16 logic inputs & 7 relay outputs | 16 logic inputs & 7 relay outputs | 16 logic inputs & 7 relay outputs | 16 logic inputs & 7 relay outputs | 16 logic inputs & 7 relay outputs | 16 logic inputs & 7 relay outputs | 16 logic inputs & 7 relay outputs | 16 logic inputs & 7 relay outputs | 16 logic inputs & 7 relay outputs | 16 logic inputs & 7 relay outputs | 16 logic inputs & 7 relay outputs | 16 logic inputs & 7 relay outputs | 16 logic inputs & 7 relay outputs | 16 logic inputs & 7 relay outputs | 16 logic inputs & 7 relay outputs | 16 logic inputs & 7 relay outputs | 16 logic inputs & 7 relay outputs | 16 logic inputs & 7 relay outputs | 16 logic inputs & 7 relay outputs | 16 logic inputs & 7 relay outputs | 16 logic inputs & 7 relay outputs | 16 logic inputs & 7 relay outputs | 16 logic inputs & 7 relay outputs
[7 empty] | 40TE Case, 6 inputs & 15 relay outputs | 40TE Case, 6 inputs & 15 relay outputs | 40TE Case, 6 inputs & 15 relay outputs | 8 logic inputs & 15 relay outputs | 8 logic inputs & 15 relay outputs | 8 logic inputs & 15 relay outputs | 8 logic inputs & 15 relay outputs | 8 logic inputs & 15 relay outputs | 8 logic inputs & 15 relay outputs | 8 logic inputs & 15 relay outputs | 8 logic inputs & 15 relay outputs | 8 logic inputs & 15 relay outputs | 8 logic inputs & 15 relay outputs | 8 logic inputs & 15 relay outputs | 8 logic inputs & 15 relay outputs | 8 logic inputs & 15 relay outputs | 8 logic inputs & 15 relay outputs | 8 logic inputs & 15 relay outputs | 8 logic inputs & 15 relay outputs | 8 logic inputs & 15 relay outputs | 8 logic inputs & 15 relay outputs | 8 logic inputs & 15 relay outputs | 8 logic inputs & 15 relay outputs | 8 logic inputs & 15 relay outputs | 8 logic inputs & 15 relay outputs | 8 logic inputs & 15 relay outputs | 8 logic inputs & 15 relay outputs
| A | A | A | A | A | A | A | A | A | bar: C B A to P J G
| A | A | A | A | A | A | B | B | B | bar: C B A to P J G
| A | A | A | A | A | A | C | C | C | bar: C B A to P J G
| A | A | A | A | A | A | D | D | D | bar: C B A to P J G
Protocol/Comms Options - 2 | [17 empty] | IEC 61850 | IEC 61850 | IEC 61850 | IEC 61850 | IEC 61850 | IEC 61850 | IEC 61850 | IEC 61850 | IEC 61850 | IEC 61850 | IEC 61850 | IEC 61850 | IEC 61850 | IEC 61850 | IEC 61850 | IEC 61850
| * | * | * | * | * | * | * | * | * | * | * | * | * | * | 5 | * | * | * | * | * | * | * | * | * | * | * | * | * | * | * | * | * | *
| * | * | * | * | * | * | * | * | * | * | * | * | * | * | 5 | * | * | * | * | * | * | * | * | * | * | * | * | * | * | * | * | * | *
| * | * | * | * | * | * | * | * | * | * | * | * | * | * | 5 | * | * | * | * | * | * | * | * | * | * | * | * | * | * | * | * | * | *
Hardware Option 2 | Standard - None | Standard - None | Standard - None | Standard - None | Standard - None | Standard - None | Standard - None | Standard - None | Standard - None | Standard - None | Standard - None | Standard - None | Standard - None | Standard - None | Standard - None | Standard - None | Standard - None | Standard - None | Standard - None | Standard - None | Standard - None | Standard - None | Standard - None | Standard - None | Standard - None | Standard - None | Standard - None | Standard - None | Standard - None | Standard - None | Standard - None | Standard - None
| IRIG-B Only - modulated | IRIG-B Only - modulated | IRIG-B Only - modulated | IRIG-B Only - modulated | IRIG-B Only - modulated | IRIG-B Only - modulated | IRIG-B Only - modulated | IRIG-B Only - modulated | IRIG-B Only - modulated | IRIG-B Only - modulated | IRIG-B Only - modulated | IRIG-B Only - modulated | IRIG-B Only - modulated | IRIG-B Only - modulated | IRIG-B Only - modulated | IRIG-B Only - modulated | IRIG-B Only - modulated | IRIG-B Only (Modulated) | IRIG-B Only (Modulated) | IRIG-B Only (Modulated) | IRIG-B Only (Modulated) | IRIG-B Only (Modulated) | IRIG-B Only (Modulated) | IRIG-B Only (Modulated) | IRIG-B Only (Modulated) | IRIG-B Only (Modulated) | IRIG-B Only (Modulated) | IRIG-B Only (Modulated) | IRIG-B Only (Modulated) | IRIG-B Only (Modulated) | IRIG-B Only (Modulated) | IRIG-B Only (Modulated)
| Fibre Optic Port (ST) for SCADA Protocols (Courier,Modbus,IEC60870-5-103 or DNP3) | Fibre Optic Port (ST) for SCADA Protocols (Courier,Modbus,IEC60870-5-103 or DNP3) | Fibre Optic Port (ST) for SCADA Protocols (Courier,Modbus,IEC60870-5-103 or DNP3) | Fibre Optic Port (ST) for SCADA Protocols (Courier,Modbus,IEC60870-5-103 or DNP3) | Fibre Optic Port (ST) for SCADA Protocols (Courier,Modbus,IEC60870-5-103 or DNP3) | Fibre Optic Port (ST) for SCADA Protocols (Courier,Modbus,IEC60870-5-103 or DNP3) | Fibre Optic Port (ST) for SCADA Protocols (Courier,Modbus,IEC60870-5-103 or DNP3) | Fibre Optic Port (ST) for SCADA Protocols (Courier,Modbus,IEC60870-5-103 or DNP3) | Fibre Optic Port (ST) for SCADA Protocols (Courier,Modbus,IEC60870-5-103 or DNP3) | Fibre Optic Port (ST) for SCADA Protocols (Courier,Modbus,IEC60870-5-103 or DNP3) | Fibre Optic Port (ST) for SCADA Protocols (Courier,Modbus,IEC60870-5-103 or DNP3) | IRIG-B modulated & Rear Comms | Fibre Optic Port (ST) for SCADA Protocols (Courier,Modbus,IEC60870-5-103 or DNP3) | Fibre Optic Port (ST) for SCADA Protocols (Courier,Modbus,IEC60870-5-103 or DNP3) | Fibre Optic Port (ST) for SCADA Protocols (Courier,Modbus,IEC60870-5-103 or DNP3) | Fibre Optic Port (ST) for SCADA Protocols (Courier,Modbus,IEC60870-5-103 or DNP3) | Fibre Optic Port (ST) for SCADA Protocols (Courier,Modbus,IEC60870-5-103 or DNP3) | Fibre Optic Port (ST) for SCADA Protocols (Courier,Modbus,IEC60870-5-103 or DNP3) | Fibre Optic Port (ST) for SCADA Protocols (Courier,Modbus,IEC60870-5-103 or DNP3) | Fibre Optic Port (ST) for SCADA Protocols (Courier,Modbus,IEC60870-5-103 or DNP3) | Fibre Optic Port (ST) for SCADA Protocols (Courier,Modbus,IEC60870-5-103 or DNP3) | Fibre Optic Port (ST) for SCADA Protocols (Courier,Modbus,IEC60870-5-103 or DNP3) | Fibre Optic Port (ST) for SCADA Protocols (Courier,Modbus,IEC60870-5-103 or DNP3) | Fibre Optic Port (ST) for SCADA Protocols (Courier,Modbus,IEC60870-5-103 or DNP3) | Fibre Optic Port (ST) for SCADA Protocols (Courier,Modbus,IEC60870-5-103 or DNP3) | Fibre Optic Port (ST) for SCADA Protocols (Courier,Modbus,IEC60870-5-103 or DNP3) | Fibre Optic Port (ST) for SCADA Protocols (Courier,Modbus,IEC60870-5-103 or DNP3) | Fibre Optic Port (ST) for SCADA Protocols (Courier,Modbus,IEC60870-5-103 or DNP3) | Fibre Optic Port (ST) for SCADA Protocols (Courier,Modbus,IEC60870-5-103 or DNP3) | Fibre Optic Port (ST) for SCADA Protocols (Courier,Modbus,IEC60870-5-103 or DNP3) | Fibre Optic Port (ST) for SCADA Protocols (Courier,Modbus,IEC60870-5-103 or DNP3) | Fibre Optic Port (ST) for SCADA Protocols (Courier,Modbus,IEC60870-5-103 or DNP3)
| Fibre Optic Port (ST) for SCADA Protocols (Courier,Modbus,IEC60870-5-103 or DNP3) + IRIG-B modulated | Fibre Optic Port (ST) for SCADA Protocols (Courier,Modbus,IEC60870-5-103 or DNP3) + IRIG-B modulated | Fibre Optic Port (ST) for SCADA Protocols (Courier,Modbus,IEC60870-5-103 or DNP3) + IRIG-B modulated | Fibre Optic Port (ST) for SCADA Protocols (Courier,Modbus,IEC60870-5-103 or DNP3) + IRIG-B modulated | Fibre Optic Port (ST) for SCADA Protocols (Courier,Modbus,IEC60870-5-103 or DNP3) + IRIG-B modulated | Fibre Optic Port (ST) for SCADA Protocols (Courier,Modbus,IEC60870-5-103 or DNP3) + IRIG-B modulated | Fibre Optic Port (ST) for SCADA Protocols (Courier,Modbus,IEC60870-5-103 or DNP3) + IRIG-B modulated | Fibre Optic Port (ST) for SCADA Protocols (Courier,Modbus,IEC60870-5-103 or DNP3) + IRIG-B modulated | Fibre Optic Port (ST) for SCADA Protocols (Courier,Modbus,IEC60870-5-103 or DNP3) + IRIG-B modulated | Fibre Optic Port (ST) for SCADA Protocols (Courier,Modbus,IEC60870-5-103 or DNP3) + IRIG-B modulated | Fibre Optic Port (ST) for SCADA Protocols (Courier,Modbus,IEC60870-5-103 or DNP3) + IRIG-B modulated | IRIG-B demodulated | Fibre Optic Port (ST) for SCADA Protocols (Courier,Modbus,IEC60870-5-103 or DNP3) + IRIG-B modulated | Fibre Optic Port (ST) for SCADA Protocols (Courier,Modbus,IEC60870-5-103 or DNP3) + IRIG-B modulated | Fibre Optic Port (ST) for SCADA Protocols (Courier,Modbus,IEC60870-5-103 or DNP3) + IRIG-B modulated | Fibre Optic Port (ST) for SCADA Protocols (Courier,Modbus,IEC60870-5-103 or DNP3) + IRIG-B modulated | Fibre Optic Port (ST) for SCADA Protocols (Courier,Modbus,IEC60870-5-103 or DNP3) + IRIG-B modulated | Fibre Optic Port (ST) for SCADA Protocols (Courier,Modbus,IEC60870-5-103 or DNP3) + IRIG-B (Modulated) | Fibre Optic Port (ST) for SCADA Protocols (Courier,Modbus,IEC60870-5-103 or DNP3) + IRIG-B (Modulated) | Fibre Optic Port (ST) for SCADA Protocols (Courier,Modbus,IEC60870-5-103 or DNP3) + IRIG-B (Modulated) | Fibre Optic Port (ST) for SCADA Protocols (Courier,Modbus,IEC60870-5-103 or DNP3) + IRIG-B (Modulated) | Fibre Optic Port (ST) for SCADA Protocols (Courier,Modbus,IEC60870-5-103 or DNP3) + IRIG-B (Modulated) | Fibre Optic Port (ST) for SCADA Protocols (Courier,Modbus,IEC60870-5-103 or DNP3) + IRIG-B (Modulated) | Fibre Optic Port (ST) for SCADA Protocols (Courier,Modbus,IEC60870-5-103 or DNP3) + IRIG-B (Modulated) | Fibre Optic Port (ST) for SCADA Protocols (Courier,Modbus,IEC60870-5-103 or DNP3) + IRIG-B (Modulated) | Fibre Optic Port (ST) for SCADA Protocols (Courier,Modbus,IEC60870-5-103 or DNP3) + IRIG-B (Modulated) | Fibre Optic Port (ST) for SCADA Protocols (Courier,Modbus,IEC60870-5-103 or DNP3) + IRIG-B (Modulated) | Fibre Optic Port (ST) for SCADA Protocols (Courier,Modbus,IEC60870-5-103 or DNP3) + IRIG-B (Modulated) | Fibre Optic Port (ST) for SCADA Protocols (Courier,Modbus,IEC60870-5-103 or DNP3) + IRIG-B (Modulated) | Fibre Optic Port (ST) for SCADA Protocols (Courier,Modbus,IEC60870-5-103 or DNP3) + IRIG-B (Modulated) | Fibre Optic Port (ST) for SCADA Protocols (Courier,Modbus,IEC60870-5-103 or DNP3) + IRIG-B (Modulated) | Fibre Optic Port (ST) for SCADA Protocols (Courier,Modbus,IEC60870-5-103 or DNP3) + IRIG-B (Modulated)
| Ethernet (100 Mbps) | Ethernet (100 Mbps) | Ethernet (100 Mbps) | Ethernet (100 Mbps) | Ethernet (100 Mbps) | Ethernet (100 Mbps) | Ethernet (100 Mbps) | Ethernet (100 Mbps) | Ethernet (100 Mbps) | Ethernet (100 Mbps) | Ethernet (100 Mbps) | Ethernet (100 Mbps) | Ethernet (100 Mbps) | Ethernet (100 Mbps) | Ethernet (100 Mbps) | Ethernet (100 Mbps) | Ethernet (100 Mbps) | Ethernet (100 Mbps) | Ethernet (100 Mbps) | Ethernet (100 Mbps) | Ethernet (100 Mbps) | Ethernet (100 Mbps) | Ethernet (100 Mbps) | Ethernet (100 Mbps) | Ethernet (100 Mbps) | Ethernet (100 Mbps) | Ethernet (100 Mbps) | Ethernet (100 Mbps) | Ethernet (100 Mbps) | Ethernet (100 Mbps) | Ethernet (100 Mbps) | Ethernet (100 Mbps)
| Rear Comms | Rear Comms | Rear Comms | Rear Comms | Rear Comms | Rear Comms | Rear Comms | Rear Comms | Rear Comms | Rear Comms | Rear Comms |  | Rear Comms | Rear Comms | Rear Comms | Rear Comms | Rear Comms | Rear Comms | Rear Comms | Rear Comms | Rear Comms | Rear Comms | Rear Comms | Rear Comms | Rear Comms | Rear Comms | Rear Comms | Rear Comms | Rear Comms | Rear Comms | Rear Comms | Rear Comms
| IRIG-B modulated & Rear Comms | IRIG-B modulated & Rear Comms | IRIG-B modulated & Rear Comms | IRIG-B modulated & Rear Comms | IRIG-B modulated & Rear Comms | IRIG-B modulated & Rear Comms | IRIG-B modulated & Rear Comms | IRIG-B modulated & Rear Comms | IRIG-B modulated & Rear Comms | IRIG-B modulated & Rear Comms | IRIG-B modulated & Rear Comms |  | IRIG-B modulated & Rear Comms | IRIG-B modulated & Rear Comms | IRIG-B modulated & Rear Comms | IRIG-B modulated & Rear Comms | IRIG-B modulated & Rear Comms | IRIG-B (Modulated) & Rear Comms | IRIG-B (Modulated) & Rear Comms | IRIG-B (Modulated) & Rear Comms | IRIG-B (Modulated) & Rear Comms | IRIG-B (Modulated) & Rear Comms | IRIG-B (Modulated) & Rear Comms | IRIG-B (Modulated) & Rear Comms | IRIG-B (Modulated) & Rear Comms | IRIG-B (Modulated) & Rear Comms | IRIG-B (Modulated) & Rear Comms | IRIG-B (Modulated) & Rear Comms | IRIG-B (Modulated) & Rear Comms | IRIG-B (Modulated) & Rear Comms | IRIG-B (Modulated) & Rear Comms | IRIG-B (Modulated) & Rear Comms
| IRIG-B demodulated | IRIG-B demodulated | IRIG-B demodulated | IRIG-B demodulated | IRIG-B demodulated | IRIG-B demodulated | IRIG-B demodulated | IRIG-B demodulated | IRIG-B demodulated | IRIG-B demodulated | IRIG-B demodulated |  | IRIG-B demodulated | IRIG-B demodulated | IRIG-B demodulated | IRIG-B demodulated | IRIG-B demodulated | IRIG-B (Un-modulated) | IRIG-B (Un-modulated) | IRIG-B (Un-modulated) | IRIG-B (Un-modulated) | IRIG-B (Un-modulated) | IRIG-B (Un-modulated) | IRIG-B (Un-modulated) | IRIG-B (Un-modulated) | IRIG-B (Un-modulated) | IRIG-B (Un-modulated) | IRIG-B (Un-modulated) | IRIG-B (Un-modulated) | IRIG-B (Un-modulated) | IRIG-B (Un-modulated) | IRIG-B (Un-modulated)
| 1 | 1 | 1 | 1 | 1 | 1 | 1 | 1 | 1 | bar: C B A to P J G
| 2 | 2 | 2 | 2 | 2 | 2 | 2 | 2 | 2 | 2 | 2 | 2 | 2 | 2 | 2 | 2 | 2 | 2 | 2 | 2 | 2 | 2 | 2 | 2 | 2 | 2 | 2 | 2 | 2 | 2 | 2 | 2
| 3 | 3 | 3 | 3 | 3 | 3 | 3 | 3 | 3 | 3 | 3 | 7 | 3 | 3 | 3 | 3 | 3 | 3 | 3 | 3 | 3 | 3 | 3 | 3 | 3 | 3 | 3 | 3 | 3 | 3 | 3 | 3
| 4 | 4 | 4 | 4 | 4 | 4 | 4 | 4 | 4 | 4 | 4 | 8 | 4 | 4 | 4 | 4 | 4 | 4 | 4 | 4 | 4 | 4 | 4 | 4 | 4 | 4 | 4 | 4 | 4 | 4 | 4 | 4
| 6 | 6 | 6 | 6 | 6 | 6 | 6 | 6 | 6 | 6 | 6 | 8 | 6 | 6 | 6 | 6 | 6 | 6 | 6 | 6 | 6 | 6 | 6 | 6 | 6 | 6 | 6 | 6 | 6 | 6 | 6 | 6
| 7 | 7 | 7 | 7 | 7 | 7 | 7 | 7 | 7 | 7 | 7 | 8 | 7 | 7 | 7 | 7 | 7 | 7 | 7 | 7 | 7 | 7 | 7 | 7 | 7 | 7 | 7 | 7 | 7 | 7 | 7 | 7
| 8 | 8 | 8 | 8 | 8 | 8 | 8 | 8 | 8 | 8 | 8 | 8 | 8 | 8 | 8 | 8 | 8 | 8 | 8 | 8 | 8 | 8 | 8 | 8 | 8 | 8 | 8 | 8 | 8 | 8 | 8 | 8
Product Specific - 2 | [17 empty] | 8 logic inputs & 11 relay outputs (including 4 High Break) | 8 logic inputs & 11 relay outputs (including 4 High Break) | 8 logic inputs & 11 relay outputs (including 4 High Break) | 8 logic inputs & 11 relay outputs (including 4 High Break) | 8 logic inputs & 11 relay outputs (including 4 High Break) | 8 logic inputs & 11 relay outputs (including 4 High Break) | 8 logic inputs & 11 relay outputs (including 4 High Break) | 8 logic inputs & 11 relay outputs (including 4 High Break) | 8 logic inputs & 11 relay outputs (including 4 High Break) | 8 logic inputs & 11 relay outputs (including 4 High Break) | 8 logic inputs & 11 relay outputs (including 4 High Break) | 8 logic inputs & 11 relay outputs (including 4 High Break) | 8 logic inputs & 11 relay outputs (including 4 High Break) | 8 logic inputs & 11 relay outputs (including 4 High Break) | 8 logic inputs & 11 relay outputs (including 4 High Break) | 8 logic inputs & 11 relay outputs (including 4 High Break)
| A | A | A | A | A | A | D | D | D | bar: C B A to P J G
| A | A | A | A | A | A | D | D | D | bar: C B A to P J G
| A | A | A | A | A | A | D | D | D | bar: C B A to P J G
| A | A | A | A | A | A | D | D | D | bar: C B A to P J G
Comms | Standard - None | Standard - None | Standard - None | Standard - None | Standard - None | Standard - None | Standard - None | Standard - None | Standard - None | Standard - None | Standard - None | Standard - None | Standard - None | Standard - None | Standard - None | Standard - None | Standard - None | Standard - None | Standard - None | Standard - None | Standard - None | Standard - None | Standard - None | Standard - None | Standard - None | Standard - None | Standard - None | Standard - None | Standard - None | Standard - None | Standard - None | Standard - None | Standard - None
| IRIG-B (Modulated) Only | IRIG-B (Modulated) Only | IRIG-B (Modulated) Only | IRIG-B (Modulated) Only | IRIG-B (Modulated) Only | IRIG-B (Modulated) Only | IRIG-B (Modulated) Only | IRIG-B (Modulated) Only | IRIG-B (Modulated) Only | IRIG-B (Modulated) Only | IRIG-B (Modulated) Only | IRIG-B (Modulated) Only | IRIG-B (Modulated) Only | IRIG-B (Modulated) Only | IRIG-B (Modulated) Only | IRIG-B (Modulated) Only | IRIG-B (Modulated) Only | IRIG-B (Modulated) Only | IRIG-B (Modulated) Only | IRIG-B (Modulated) Only | IRIG-B (Modulated) Only | IRIG-B (Modulated) Only | IRIG-B (Modulated) Only | IRIG-B (Modulated) Only | IRIG-B (Modulated) Only | IRIG-B (Modulated) Only | IRIG-B (Modulated) Only | IRIG-B (Modulated) Only | IRIG-B (Modulated) Only | IRIG-B (Modulated) Only | IRIG-B (Modulated) Only | IRIG-B (Modulated) Only | IRIG-B (Modulated) Only
| Fibre Optic Converter Only | Fibre Optic Converter Only | Fibre Optic Converter Only | Fibre Optic Converter Only | Fibre Optic Converter Only | Fibre Optic Converter Only | Fibre Optic Converter Only | IRIG-B (Modulated) & Fibre Optic Converter | Fibre Optic Converter Only | Fibre Optic Converter Only | IRIG-B (Modulated) & Fibre Optic Converter | Second Rear Comms Port | IRIG-B (Modulated) & Fibre Optic Converter | IRIG-B (Modulated) & Fibre Optic Converter | IRIG-B (Modulated) & Fibre Optic Converter | IRIG-B (Modulated) & Fibre Optic Converter | Fibre Optic Converter Only | Fibre Optic Port (ST) for SCADA Protocols (Courier,Modbus,IEC60870-5-103 or DNP3) | Fibre Optic Port (ST) for SCADA Protocols (Courier,Modbus,IEC60870-5-103 or DNP3) + IRIG-B (Modulated) | Fibre Optic Port (ST) for SCADA Protocols (Courier,Modbus,IEC60870-5-103 or DNP3) + IRIG-B (Modulated) | Fibre Optic Port (ST) for SCADA Protocols (Courier,Modbus,IEC60870-5-103 or DNP3) | Fibre Optic Port (ST) for SCADA Protocols (Courier,Modbus,IEC60870-5-103 or DNP3) | Fibre Optic Port (ST) for SCADA Protocols (Courier,Modbus,IEC60870-5-103 or DNP3) + IRIG-B (Modulated) | Fibre Optic Port (ST) for SCADA Protocols (Courier,Modbus,IEC60870-5-103 or DNP3) + IRIG-B (Modulated) | Fibre Optic Port (ST) for SCADA Protocols (Courier,Modbus,IEC60870-5-103 or DNP3) + IRIG-B (Modulated) | Fibre Optic Port (ST) for SCADA Protocols (Courier,Modbus,IEC60870-5-103 or DNP3) + IRIG-B (Modulated) | Fibre Optic Port (ST) for SCADA Protocols (Courier,Modbus,IEC60870-5-103 or DNP3) + IRIG-B (Modulated) | Fibre Optic Port (ST) for SCADA Protocols (Courier,Modbus,IEC60870-5-103 or DNP3) + IRIG-B (Modulated) | Fibre Optic Port (ST) for SCADA Protocols (Courier,Modbus,IEC60870-5-103 or DNP3) + IRIG-B (Modulated) | Fibre Optic Port (ST) for SCADA Protocols (Courier,Modbus,IEC60870-5-103 or DNP3) + IRIG-B (Modulated) | Fibre Optic Port (ST) for SCADA Protocols (Courier,Modbus,IEC60870-5-103 or DNP3) + IRIG-B (Modulated) | Fibre Optic Port (ST) for SCADA Protocols (Courier,Modbus,IEC60870-5-103 or DNP3) + IRIG-B (Modulated) | Fibre Optic Port (ST) for SCADA Protocols (Courier,Modbus,IEC60870-5-103 or DNP3) + IRIG-B (Modulated)
| IRIG-B (Modulated) & Fibre Optic Converter | IRIG-B (Modulated) & Fibre Optic Converter | IRIG-B (Modulated) & Fibre Optic Converter | IRIG-B (Modulated) & Fibre Optic Converter | IRIG-B (Modulated) & Fibre Optic Converter | IRIG-B (Modulated) & Fibre Optic Converter | IRIG-B (Modulated) & Fibre Optic Converter |  | IRIG-B (Modulated) & Fibre Optic Converter | IRIG-B (Modulated) & Fibre Optic Converter | Ethernet (10Mbps) Withdrawn | Second Rear Comms Port + IRIG-B (modulated) - Withdrawn | Ethernet (10Mbps) - Withdrawn | Second Rear Comms Port | Ethernet (10Mbps) - Withdrawn | Second Rear Comms Port | IRIG-B (Modulated) & Fibre Optic Converter | Fibre Optic Port (ST) for SCADA Protocols (Courier,Modbus,IEC60870-5-103 or DNP3) + IRIG-B (Modulated) | Ethernet (100Mbit/s) | Ethernet (100Mbit/s) | Fibre Optic Port (ST) for SCADA Protocols (Courier,Modbus,IEC60870-5-103 or DNP3) + IRIG-B (Modulated) | Fibre Optic Port (ST) for SCADA Protocols (Courier,Modbus,IEC60870-5-103 or DNP3) + IRIG-B (Modulated) | Ethernet (100Mbit/s) | Ethernet (100Mbit/s) | Ethernet (100Mbit/s) | Ethernet (100Mbit/s) | Ethernet (100Mbit/s) | Ethernet (100Mbit/s) | Ethernet (100Mbit/s) | Ethernet (100Mbit/s) | Ethernet (100Mbit/s) | Ethernet (100Mbit/s) | Second Rear Comms Port
[10 empty] | Second Rear Comms Port | Ethernet (100Mbps) |  | Ethernet (100Mbps) | Second Rear Comms Port + IRIG-B (modulated) - Withdrawn | Ethernet (100Mbps) | Second Rear Comms Port + IRIG-B (modulated) - Withdrawn | Second Rear Comms Port | Ethernet (100Mbit/s) | Second Rear Comms Port | Second Rear Comms Port | Ethernet (100Mbit/s) | Ethernet (100Mbit/s) | Second Rear Comms Port | Second Rear Comms Port | Second Rear Comms Port | Second Rear Comms Port | Second Rear Comms Port | Second Rear Comms Port | Second Rear Comms Port | Second Rear Comms Port | Second Rear Comms Port | Second Rear Comms Port | Second Rear Comms Port + IRIG-B (modulated) - Withdrawn
[10 empty] | Second Rear Comms Port + IRIG-B (modulated) - Withdrawn | Second Rear Comms Port |  | Second Rear Comms Port |  | Second Rear Comms Port |  | Second Rear Comms Port + IRIG-B (modulated) - Withdrawn | Second Rear Comms Port | Second Rear Comms Port + IRIG-B (modulated) - Withdrawn | Second Rear Comms Port + IRIG-B (modulated) - Withdrawn | Second Rear Comms Port | Second Rear Comms Port | Second Rear Comms Port + IRIG-B (modulated) - Withdrawn | Second Rear Comms Port + IRIG-B (modulated) - Withdrawn | Second Rear Comms Port + IRIG-B (modulated) - Withdrawn | Second Rear Comms Port + IRIG-B (modulated) - Withdrawn | Second Rear Comms Port + IRIG-B (modulated) - Withdrawn | Second Rear Comms Port + IRIG-B (modulated) - Withdrawn | Second Rear Comms Port + IRIG-B (modulated) - Withdrawn | Second Rear Comms Port + IRIG-B (modulated) - Withdrawn | Second Rear Comms Port + IRIG-B (modulated) - Withdrawn | Second Rear Comms Port + IRIG-B (modulated) - Withdrawn | IRIG-B (Un-modulated) - Withdrawn
[11 empty] | Second Rear Comms Port + IRIG-B (modulated) - Withdrawn |  | Second Rear Comms Port + IRIG-B (modulated) - Withdrawn |  | Second Rear Comms Port + IRIG-B (modulated) - Withdrawn |  |  | Second Rear Comms Port + IRIG-B (modulated) - Withdrawn | Ethernet (100Mbit/s) plus IRIG-B (Modulated) | Ethernet (100Mbit/s) plus IRIG-B (Modulated) | Second Rear Comms Port + IRIG-B (modulated) - Withdrawn | Second Rear Comms Port + IRIG-B (modulated) - Withdrawn | Ethernet (100Mbit/s) plus IRIG-B (Modulated) | Ethernet (100Mbit/s) plus IRIG-B (Modulated) | Ethernet (100Mbit/s) plus IRIG-B (Modulated) | Ethernet (100Mbit/s) plus IRIG-B (Modulated) | Ethernet (100Mbit/s) plus IRIG-B (Modulated) | Ethernet (100Mbit/s) plus IRIG-B (Modulated) | Ethernet (100Mbit/s) plus IRIG-B (Modulated) | Ethernet (100Mbit/s) plus IRIG-B (Modulated) | Ethernet (100Mbit/s) plus IRIG-B (Modulated) | Ethernet (100Mbit/s) plus IRIG-B (Modulated) | InterMiCOM + Courier Rear Port - Withdrawn
[18 empty] | Ethernet (100Mbit/s) plus IRIG-B (Modulated) | Ethernet (100Mbit/s) plus IRIG-B (Un-modulated) | Ethernet (100Mbit/s) plus IRIG-B (Un-modulated) | Ethernet (100Mbit/s) plus IRIG-B (Modulated) | Ethernet (100Mbit/s) plus IRIG-B (Modulated) | Ethernet (100Mbit/s) plus IRIG-B (Un-modulated) | Ethernet (100Mbit/s) plus IRIG-B (Un-modulated) | Ethernet (100Mbit/s) plus IRIG-B (Un-modulated) | Ethernet (100Mbit/s) plus IRIG-B (Un-modulated) | Ethernet (100Mbit/s) plus IRIG-B (Un-modulated) | Ethernet (100Mbit/s) plus IRIG-B (Un-modulated) | Ethernet (100Mbit/s) plus IRIG-B (Un-modulated) | Ethernet (100Mbit/s) plus IRIG-B (Un-modulated) | Ethernet (100Mbit/s) plus IRIG-B (Un-modulated) | Ethernet (100Mbit/s) plus IRIG-B (Un-modulated) | InterMiCOM + Courier Rear Port + IRIG-B modulated
[18 empty] | Ethernet (100Mbit/s) plus IRIG-B (Un-modulated) | IRIG-B (Un-modulated) - Withdrawn | IRIG-B (Un-modulated) - Withdrawn | Ethernet (100Mbit/s) plus IRIG-B (Un-modulated) | Ethernet (100Mbit/s) plus IRIG-B (Un-modulated) | IRIG-B (Un-modulated) - Withdrawn | IRIG-B (Un-modulated) - Withdrawn | IRIG-B (Un-modulated) - Withdrawn | IRIG-B (Un-modulated) - Withdrawn | IRIG-B (Un-modulated) - Withdrawn | IRIG-B (Un-modulated) - Withdrawn | IRIG-B (Un-modulated) - Withdrawn | IRIG-B (Un-modulated) - Withdrawn | IRIG-B (Un-modulated) - Withdrawn | IRIG-B (Un-modulated) - Withdrawn | Redundant Ethernet PRP/HSR/RSTP/Failover, 2 multi-mode fibre ports + Modulated/Un-Modulated IRIG-B (withdrawn)
[18 empty] | IRIG-B (Un-modulated) - Withdrawn |  |  | IRIG-B (Un-modulated) - Withdrawn | IRIG-B (Un-modulated) - Withdrawn | InterMiCOM + Courier Rear Port | InterMiCOM + Courier Rear Port | InterMiCOM + Courier Rear Port - Withdrawn | InterMiCOM + Courier Rear Port - Withdrawn | InterMiCOM + Courier Rear Port - Withdrawn | InterMiCOM + Courier Rear Port - Withdrawn | InterMiCOM + Courier Rear Port - Withdrawn | InterMiCOM + Courier Rear Port - Withdrawn | InterMiCOM + Courier Rear Port - Withdrawn | InterMiCOM + Courier Rear Port - Withdrawn | Redundant Ethernet PRP/HSR/RSTP/Failover, 2 copper ports RJ45 + Modulated/Un-Modulated IRIG-B (withdrawn)
[21 empty] | InterMiCOM + Courier Rear Port | InterMiCOM + Courier Rear Port | InterMiCOM + Courier Rear Port + IRIG-B modulated | InterMiCOM + Courier Rear Port + IRIG-B modulated | InterMiCOM + Courier Rear Port + IRIG-B modulated | InterMiCOM + Courier Rear Port + IRIG-B modulated | InterMiCOM + Courier Rear Port + IRIG-B modulated | InterMiCOM + Courier Rear Port + IRIG-B modulated | InterMiCOM + Courier Rear Port + IRIG-B modulated | InterMiCOM + Courier Rear Port + IRIG-B modulated | InterMiCOM + Courier Rear Port + IRIG-B modulated | InterMiCOM + Courier Rear Port + IRIG-B modulated | Redundant Ethernet PRP/HSR/RSTP/Failover, 1 copper port RJ45 + 1 multi-mode fibre port + Modulated/Un-Modulated IRIG-B (withdrawn)
[21 empty] | InterMiCOM + Courier Rear Port + IRIG-B modulated | InterMiCOM + Courier Rear Port + IRIG-B modulated |  |  | Redundant Ethernet Self-Healing Ring, 2 multi-mode fibre ports + Un-modulated IRIG-B | Redundant Ethernet RSTP, 2 multi-mode fibre ports + Modulated IRIG-B | Redundant Ethernet RSTP, 2 multi-mode fibre ports + Modulated IRIG-B | Redundant Ethernet RSTP, 2 multi-mode fibre ports + Modulated IRIG-B | Redundant Ethernet PRP/HSR/RSTP/Failover, 2 multi-mode fibre ports + Modulated/Un-Modulated IRIG-B (withdrawn) | Redundant Ethernet RSTP, 2 multi-mode fibre ports + Modulated IRIG-B | Redundant Ethernet PRP/HSR/RSTP/Failover, 2 multi-mode fibre ports + Modulated/Un-Modulated IRIG-B (withdrawn) | Redundant Ethernet RSTP, 2 multi-mode fibre ports + Modulated IRIG-B | Single Ethernet 1 LC Duplex port + Universal IRIG-B + 1588
| 1 | 1 | 1 | 1 | 1 | 1 | 1 | 1 | 1 | bar: C B A to P J G
| 2 | 2 | 2 | 2 | 2 | 2 | 2 | 2 | 2 | 2 | 2 | 2 | 2 | 2 | 2 | 2 | 2 | 2 | 2 | 2 | 2 | 2 | 2 | 2 | 2 | 2 | 2 | 2 | 2 | 2 | 2 | 2 | 2
| 3 | 3 | 3 | 3 | 3 | 3 | 3 | 4 | 3 | 3 | 4 | 7 | 4 | 4 | 4 | 4 | 3 | 3 | 4 | 4 | 3 | 3 | 4 | 4 | 4 | 4 | 4 | 4 | 4 | 4 | 4 | 4 | 4
| 4 | 4 | 4 | 4 | 4 | 4 | 4 | 4 | 4 | 4 | * | * | * | 7 | * | 7 | 4 | 4 | 6 | 6 | 4 | 4 | 6 | 6 | 6 | 6 | 6 | 6 | 6 | 6 | 6 | 6 | 7
| 4 | 4 | 4 | 4 | 4 | 4 | 4 | 4 | 4 | 7 | 6 | * | 6 | * | 6 | * | 7 | 6 | 7 | 7 | 6 | 6 | 7 | 7 | 7 | 7 | 7 | 7 | 7 | 7 | 7 | 7 | *
| 4 | 4 | 4 | 4 | 4 | 4 | 4 | 4 | 4 | * | 7 | * | 7 | * | 7 | * | * | 7 | 8 | * | 7 | 7 | * | * | * | * | * | * | * | * | * | * | *
| 4 | 4 | 4 | 4 | 4 | 4 | 4 | 4 | 4 | * | * | * | * | * | * | * | * | 8 | A | A | * | 8 | A | A | A | A | A | A | A | A | A | A | *
| 4 | 4 | 4 | 4 | 4 | 4 | 4 | 4 | 4 | * | * | * | * | * | * | * | * | A | B | B | A | A | B | B | B | B | B | B | B | B | B | B | F
| 4 | 4 | 4 | 4 | 4 | 4 | 4 | 4 | 4 | * | * | * | * | * | * | * | * | B | C | * | B | B | * | C | * | * | * | * | * | * | * | * | *
| 4 | 4 | 4 | 4 | 4 | 4 | 4 | 4 | 4 | * | * | * | * | * | * | * | * | C | C | * | * | * | E | * | * | * | * | * | * | * | * | * | *
| 4 | 4 | 4 | 4 | 4 | 4 | 4 | 4 | 4 | * | * | * | * | * | * | * | * | C | C | * | E | E | F | F | F | F | F | F | F | F | F | F | *
| 4 | 4 | 4 | 4 | 4 | 4 | 4 | 4 | 4 | * | * | * | * | * | * | * | * | C | C | * | F | F |  |  | H | J | J | J | * | J | * | J | U
Protocol (HW=3,4) | IEC60870-5-103 (VDEW) | IEC60870-5-103 (VDEW) | IEC60870-5-103 (VDEW) | IEC60870-5-103 (VDEW) | IEC60870-5-103 (VDEW) | IEC60870-5-103 (VDEW) | IEC60870-5-103 (VDEW) | IEC60870-5-103 (VDEW) | IEC60870-5-103 (VDEW) | IEC60870-5-103 (VDEW) | IEC60870-5-103 (VDEW) | IEC60870-5-103 (VDEW) | IEC60870-5-103 (VDEW) | IEC60870-5-103 (VDEW) | K-Bus | K-Bus | K-Bus | K-Bus | K-Bus | K-Bus | K-Bus | K-Bus | K-Bus | K-Bus | K-Bus | K-Bus | K-Bus | K-Bus | K-Bus | K-Bus | K-Bus | K-Bus | K-Bus
[15 empty] | Modbus | Modbus | Modbus | Modbus | Modbus | Modbus | Modbus | Modbus | Modbus | Modbus | Modbus | Modbus | Modbus | Modbus | Modbus | Modbus | Modbus | Modbus | IEC60870-5-103 (VDEW)
[15 empty] | IEC60870-5-103 (VDEW) | IEC60870-5-103 (VDEW) | IEC60870-5-103 (VDEW) | IEC60870-5-103 (VDEW) | IEC60870-5-103 (VDEW) | IEC60870-5-103 (VDEW) | IEC60870-5-103 (VDEW) | IEC60870-5-103 (VDEW) | IEC60870-5-103 (VDEW) | IEC60870-5-103 (VDEW) | IEC60870-5-103 (VDEW) | IEC60870-5-103 (VDEW) | IEC60870-5-103 (VDEW) | IEC60870-5-103 (VDEW) | IEC60870-5-103 (VDEW) | IEC60870-5-103 (VDEW) | IEC60870-5-103 (VDEW) | IEC60870-5-103 (VDEW) | DNP3.0
[15 empty] | DNP3.0 | DNP3.0 | DNP3.0 | DNP3.0 | DNP3.0 | DNP3.0 | DNP3.0 | DNP3.0 | DNP3.0 | DNP3.0 | DNP3.0 | DNP3.0 | DNP3.0 | DNP3.0 | DNP3.0 | DNP3.0 | DNP3.0 | DNP3.0
| 3 | 3 | 3 | 3 | 3 | 3 | 3 | 3 | 3 | 3 | 3 | 3 | 3 | 3 | 1 | 1 | 1 | 1 | 1 | 1 | 1 | 1 | 1 | 1 | 1 | 1 | 1 | 1 | 1 | 1 | 1 | 1 | 1
| 3 | 3 | 3 | 3 | 3 | 3 | 3 | 3 | 3 | 3 | 3 | 3 | 3 | 3 | 2 | 2 | 2 | 2 | 2 | 2 | 2 | 2 | 2 | 2 | 2 | 2 | 2 | 2 | 2 | 2 | 2 | 2 | 3
| 3 | 3 | 3 | 3 | 3 | 3 | 3 | 3 | 3 | 3 | 3 | 3 | 3 | 3 | 3 | 3 | 3 | 3 | 3 | 3 | 3 | 3 | 3 | 3 | 3 | 3 | 3 | 3 | 3 | 3 | 3 | 3 | 4
| 3 | 3 | 3 | 3 | 3 | 3 | 3 | 3 | 3 | 3 | 3 | 3 | 3 | 3 | 4 | 4 | 4 | 4 | 4 | 4 | 4 | 4 | 4 | 4 | 4 | 4 | 4 | 4 | 4 | 4 | 4 | 4 | 4
Protocol (7 & 8) | [9 empty] | J G C: IEC61850 over ethernet with CS103 rear port RS485 protocol; J G C: IEC61850 over ethernet with CS103 rear port RS485 protocol; J G C: IEC61850 over ethernet with CS103 rear port RS485 protocol; J G C: IEC61850 over ethernet with CS103 rear port RS485 protocol; J G C: IEC61850 over ethernet with CS103 rear port RS485 protocol; J G C: IEC61850 over ethernet with CS103 rear port RS485 protocol; J G C: IEC61850 over ethernet with CS103 rear port RS485 protocol; J G C: IEC61850 over ethernet with CS103 rear port RS485 protocol; P J G: IEC61850 over ethernet with CS103 rear port RS485 protocol; P J G: IEC61850 over ethernet with CS103 rear port RS485 protocol; P J G: IEC61850 over ethernet with CS103 rear port RS485 protocol; P J G: IEC61850 over ethernet with CS103 rear port RS485 protocol; P J G: IEC61850 over ethernet with CS103 rear port RS485 protocol
[21 empty] | DNP3 over Ethernet with Courier rear port K-Bus/RS485 protocol | DNP3 over Ethernet with Courier rear port K-Bus/RS485 protocol | DNP3 over Ethernet with Courier rear port K-Bus/RS485 protocol | DNP3 over Ethernet with Courier rear port K-Bus/RS485 protocol | DNP3 over Ethernet with Courier rear port K-Bus/RS485 protocol | DNP3 over Ethernet with Courier rear port K-Bus/RS485 protocol | DNP3 over Ethernet with Courier rear port K-Bus/RS485 protocol | DNP3 over Ethernet with Courier rear port K-Bus/RS485 protocol | DNP3 over Ethernet with Courier rear port K-Bus/RS485 protocol | DNP3 over Ethernet with Courier rear port K-Bus/RS485 protocol | DNP3 over Ethernet with Courier rear port K-Bus/RS485 protocol | DNP3 over Ethernet with Courier rear port K-Bus/RS485 protocol
| * | * | * | * | * | * | * | * | * | * | 5 | * | 5 | * | 5 | * | * | 6 | 6 | 6 | 7 | 7 | 7 | 7 | 7 | 7 | 7 | 7 | 7 | 7 | 7 | 7 | 7
| * | * | * | * | * | * | * | * | * | * | 5 | * | 5 | * | 5 | * | * | 6 | 6 | 6 | 8 | 8 | 8 | 8 | 8 | 8 | 8 | 8 | 8 | 8 | 8 | 8 | 7
More Software | 00 | 00 | 00 | 00 | 00 | 00 | 11 | 09 | 09 | 16 | 20 | 16 | 20 | 16 | 30 : latest mainstream release | 30 : latest mainstream release | 30 : latest mainstream release | 30 : latest mainstream release | 30 : latest mainstream release | 30 : latest mainstream release | 30 | 30 | 30 | 32 | 34 : With Chinese, English or French HMI | 34 : With Chinese, English or French HMI | 40: Withdrawn | 40: Withdrawn | 41: Withdrawn | 41: Withdrawn | 41: Withdrawn | 42: Withdrawn | 42: Withdrawn
[24 empty] | 30 | 32 | 32 | 36: Local Time Suppport | 36: Local Time Suppport | 36: Local Time Suppport | 36: Local Time Suppport | 36: Local Time Suppport | 41: Withdrawn | 41: Withdrawn
[25 empty] | 30 | 30 | 35: Withdrawn | 35: Withdrawn | 35: Withdrawn | 35: Withdrawn | 35: Withdrawn | 36- Withdrawn | 36- Withdrawn
[27 empty] | 32 | 32 | 32 | 32 | 32 - Withdrawn | 35: Withdrawn | 35: Withdrawn
[27 empty] | 30 | 30 | 30 | 30 | 30 - Withdrawn | 32 - Withdrawn | 32 - Withdrawn
| 00 | 00 | 00 | 00 | 00 | 00 | 11 | 09 | 09 | 16 | 20 | 16 | 20 | 16 | 30 | 30 | 30 | 30 | 30 | 30 | 30 | 30 | 30 | 32 | 34 | 34 | ** | ** | ** | ** | ** | ** | **
[24 empty] | 30 | 32 | 32 | 36 | 36 | 36 | 36 | 36 | ** | **
[25 empty] | 30 | 30 | ** | ** | ** | ** | ** | ** | **
[27 empty] | 32 | 32 | 32 | 32 | ** | ** | **
[27 empty] | 30 | 30 | 30 | 30 | ** | ** | **
Redundant Ethernet | [9 empty] | J G C: Redundant Ethernet RSTP, 2 multi-mode fibre ports + Modulated IRIG-B; J G C: Redundant Ethernet RSTP, 2 multi-mode fibre ports + Un-modulated IRIG-B; J G C: Redundant Ethernet RSTP, 2 multi-mode fibre ports + Un-modulated IRIG-B; J G C: Redundant Ethernet RSTP, 2 multi-mode fibre ports + Un-modulated IRIG-B; P J G: Redundant Ethernet PRP/HSR/RSTP/Failover, 2 copper ports RJ45 + Modulated/Un-Modulated IRIG-B (withdrawn); P J G: Redundant Ethernet RSTP, 2 multi-mode fibre ports + Un-modulated IRIG-B; P J G: Redundant Ethernet PRP/HSR/RSTP/Failover, 2 copper ports RJ45 + Modulated/Un-Modulated IRIG-B (withdrawn); P J G: Redundant Ethernet RSTP, 2 multi-mode fibre ports + Un-modulated IRIG-B; P J G: Redundant Ethernet PRP/HSR/RSTP/Failover 2 RJ45 + Universal IRIG-B + 1588
[25 empty] | Redundant Ethernet RSTP, 2 multi-mode fibre ports + Un-modulated IRIG-B |  | Redundant Ethernet PRP/HSR, 2 multi-mode fibre ports + Modulated IRIG-B | Redundant Ethernet PRP/HSR, 2 multi-mode fibre ports + Modulated IRIG-B | Redundant Ethernet PRP/HSR/RSTP/Failover, 1 copper port RJ45 + 1 multi-mode fibre port + Modulated/Un-Modulated IRIG-B (withdrawn) | Redundant Ethernet PRP/HSR, 2 multi-mode fibre ports + Modulated IRIG-B | Redundant Ethernet PRP/HSR/RSTP/Failover, 1 copper port RJ45 + 1 multi-mode fibre port + Modulated/Un-Modulated IRIG-B (withdrawn) | Redundant Ethernet PRP/HSR, 2 multi-mode fibre ports + Modulated IRIG-B | Redundant Ethernet PRP/HSR/RSTP/Failover 2 LC Duplex ports + Universal IRIG-B + 1588
[27 empty] | Redundant Ethernet PRP/HSR, 2 multi-mode fibre ports + Un-modulated IRIG-B | Redundant Ethernet PRP/HSR, 2 multi-mode fibre ports + Un-modulated IRIG-B |  | Redundant Ethernet PRP/HSR, 2 multi-mode fibre ports + Un-modulated IRIG-B |  | Redundant Ethernet PRP/HSR, 2 multi-mode fibre ports + Un-modulated IRIG-B
| 4 | 4 | 4 | 4 | 4 | 4 | 4 | 4 | 4 | * | * | * | * | * | * | * | * | C | C | * | F | F | 0 | 0 | J | K | K | K | * | K | * | K | W
| 4 | 4 | 4 | 4 | 4 | 4 | 4 | 4 | 4 | * | * | * | * | * | * | * | * | C | C | * | F | F | 0 | 0 | K | K | N | N | * | N | * | N | Y
| 4 | 4 | 4 | 4 | 4 | 4 | 4 | 4 | 4 | * | * | * | * | * | * | * | * | C | C | * | F | F | 0 | 0 | K | K | P | P | * | P | * | P | Y
| 4 | 4 | 4 | 4 | 4 | 4 | 4 | 4 | 4 | * | * | * | * | * | * | * | * | C | C | * | F | F | 0 | 0 | K | K | P | P | * | P | * | P | Y
| 4 | 4 | 4 | 4 | 4 | 4 | 4 | 4 | 4 | * | * | * | * | * | * | * | * | C | C | * | F | F | 0 | 0 | K | K | P | P | * | P | * | P | Y
| 4 | 4 | 4 | 4 | 4 | 4 | 4 | 4 | 4 | * | * | * | * | * | * | * | * | C | C | * | F | F | 0 | 0 | K | K | P | P | * | P | * | P | Y
| 4 | 4 | 4 | 4 | 4 | 4 | 4 | 4 | 4 | * | * | * | * | * | * | * | * | C | C | * | F | F | 0 | 0 | K | K | P | P | * | P | * | P | Y
| 4 | 4 | 4 | 4 | 4 | 4 | 4 | 4 | 4 | * | * | * | * | * | * | * | * | C | C | * | F | F | 0 | 0 | K | K | P | P | * | P | * | P | Y
[24 empty] | 0 | K | K | P | P | * | P | * | P | Y
[24 empty] | 0 | K | K | P | P | * | P | * | P | Y
Draft with 52 SW - however, latest information is do not want in Configurator