## Disclaimer
Our policy is one of continuous development. Accordingly the design of our products may change at any time.
Whilst every effort is made to produce up to date literature, this document should only be regarded as a guide and is intended for information purposes only.
Its contents do not constitute an offer for sale or advice on the application of any product referred to in it. We cannot be held responsible for any reliance on any decisions taken on its contents without specific advice.

## Cortec
Information required with Order :
Variants | Order Number
|  | 1 - 4 | 5 | 6 | 7 | 8 | 9 | 10 | 11 | 12-13 | 14 | 15
Model Type | bar: 5 to 8
Voltage/Frequency Protection IED - Voltage |  | P94V | bar: 5 to 8
Application | bar: 5 to 8
Base (with measured NVD) | bar: 5 to 8
Check Synch (with derived NVD) | bar: 5 to 8
Check Synch + Autoreclose (with derived NVD) (Withdrawn) | bar: 5 to 8
Current/Voltage transformers | bar: 6 to 8
Voltage Only | bar: 6 to 8
SEF CT |  |  | 6: 2
Hardware Options | bar: 7 to 8
EIA RS485/IRIG-B (demodulated) |  | 20TE/30TE | bar: 7 to 8
EIA RS485/IRIG-B (demodulated) and Ethernet - Single channel Fibre/Copper (setting configurable as Failover*) |  | 30TE | 7: 6
EIA RS485/IRIG-B (demodulated) and EIA RS485 |  | 30TE | 7: 8
EIA RS485/IRIG-B (demodulated) and Dual Redundant Copper Ethernet - 2x RJ45 Copper (setting configurable as Failover)- Withdrawn |  | 30TE/40TE | bar: 7 to 8
EIA RS485/IRIG-B (demodulated) and Dual Redundant Fibre Ethernet - 2x multimode fibre (setting configurable as Failover)- Withdrawn |  | 30TE/40TE | bar: 7 to 8
EIA RS485/IRIG-B (demodulated) and Dual Redundant Copper Ethernet - 2x RJ45 Copper (setting configurable as RSTP) |  | 30TE/40TE | bar: 7 to 8
EIA RS485/IRIG-B (demodulated) and Dual Redundant Fibre Ethernet - 2x multimode fibre (setting configurable as RSTP) |  | 30TE/40TE | bar: 7 to 8
EIA RS485/IRIG-B (demodulated) and Dual Redundant Copper Ethernet - 2x RJ45 Copper (setting configurable as PRP or HSR) |  | 30TE/40TE | bar: 7 to 8
EIA RS485/IRIG-B (demodulated) and Dual Redundant Fibre Ethernet - 2x multimode fibre (setting configurable as PRP or HSR) |  | 30TE/40TE | bar: 7 to 8
40TE only - EIA RS485, EIA RS485/IRIG-B (demodulated) and Dual Redundant Copper Ethernet - 2x RJ45 Copper (setting configurable as Failover)- Withdrawn |  | 40TE | bar: 7 to 8
40TE only - EIA RS485, EIA RS485/IRIG-B (demodulated) and Dual Redundant Fibre Ethernet - 2x multimode fibre (setting configurable as Failover) |  | 40TE | bar: 7 to 8
40TE only - EIA RS485, EIA RS485/IRIG-B (demodulated) and Dual Redundant Copper Ethernet - 2x RJ45 Copper (setting configurable as RSTP) - Withdrawn] |  | 40TE | bar: 7 to 8
40TE only - EIA RS485, EIA RS485/IRIG-B (demodulated) and Dual Redundant Fibre Ethernet - 2x multimode fibre (setting configurable as RSTP) - Withdrawn |  | 40TE | bar: 7 to 8
40TE only - EIA RS485, EIA RS485/IRIG-B (demodulated) and Dual Redundant Copper Ethernet - 2x RJ45 Copper (setting configurable as PRP or HSR) |  | 40TE | bar: 7 to 8
40TE only - EIA RS485, EIA RS485/IRIG-B (demodulated) and Dual Redundant Fibre Ethernet - 2x multimode fibre (setting configurable as PRP or HSR) |  | 40TE | bar: 7 to 8
EIA RS485/IRIG-B (demodulated) and Dual Copper Ethernet - 2x RJ45 Copper (dual IP)- Withdrawn |  | 30TE/40TE | bar: 7 to 8
EIA RS485/IRIG-B (demodulated) and Dual Redundant Fibre Ethernet - 2x multimode fibre (dual IP)- Withdrawn |  | 30TE/40TE | bar: 7 to 8
EIA RS485, EIA RS485/IRIG-B (demodulated) and Dual Copper Ethernet - 2x RJ45 Copper (dual IP)- Withdrawn |  | 40TE | bar: 7 to 8
EIA RS485, EIA RS485/IRIG-B (demodulated) and Dual Redundant Fibre Ethernet - 2x multimode fibre (dual IP)- Withdrawn |  | 40TE | bar: 7 to 8
I/O Options | bar: 8
Standard (8 logic inputs + 8 relay outputs) |  | 20TE/30TE | bar: 8
Total (11 logic inputs + 12 relay outputs) |  | 30TE/40TE | bar: 8
Total (11 logic inputs + 12 relay outputs) suitable for trip circuit supervision |  | 30TE/40TE | bar: 8
Total (13 logic inputs + 12 relay outputs) |  | 30TE/40TE | bar: 8
Total (3 logic inputs + 4 relay outputs) - Withdrawn |  | 20TE | bar: 8
Total (6 logic inputs + 8 relay outputs) suitable for trip circuit supervision - Withdrawn |  | 30TE | bar: 8
Total (7 logic inputs + 8 relay outputs) suitable for trip circuit supervision |  | 20TE/30TE | bar: 8
Total (10 logic inputs + 12 relay outputs) suitable for trip circuit supervision * |  | 40TE | bar: 8
Total (12 logic inputs + 12 relay outputs) suitable for trip circuit supervision * |  | 40TE | bar: 8
* Please contact Product manager
Communication protocol
Courier | bar: 9
Modbus |  |  | 9: 2
IEC60870-5-103 (VDEW) |  |  | 9: 3
DNP3.0 |  |  | 9: 4
IEC 61850 over Ethernet and Courier via rear RS485 |  |  | 9: 6
IEC 61850 over Ethernet and IEC60870-5-103 via rear RS485 |  |  | 9: 7
DNP3.0 over Ethernet and Courier via rear RS485 - Withdrawn |  |  | 9: 8
IEC 61850 over Ethernet and Modbus via rear RS485 |  |  | 9: 9
IEC 61850 over Ethernet and DNP3.0 via rear RS485 | bar: 9
IEC61850 over Ethernet + DNP3.0 over Ethernet and Courier via RS485 | bar: 9
IEC61850 over Ethernet + DNP3.0 over Ethernet and Modbus via RS485 | bar: 9
IEC61850 over Ethernet + DNP3.0 over Ethernet and IEC60870-5-103 via RS485 - withdrawn | bar: 9
Case
20TE Flush (no function keys, 4 programmable LEDs) | bar: 10
30TE Flush (3 function keys with LEDs, 8 programmable LEDs) | bar: 10
Software only |  |  | 10: 0
30TE Flush (Additional shorting link) |  |  | 10: 6
40TE Flush (3 function keys with LEDs, 8 programmable LEDs) | bar: 10
Language
Multilingual (English, French, German, Spanish) |  |  | 11: 0
Multilingual (English, Russian, Italian, Portuguese) |  |  | 11: 6
Chinese, English or French via HMI, with English or French only via Communications port | bar: 11
Software Reference
Unless specified the latest version will be delivered | bar: 12-13
Customisation / Regionalisation
Default |  |  | 14: 0
Customer specific | bar: 14
Hardware design suffix
Initial release | bar: 15

## Configurator
To enable only current variants to be offered, please specify ACTUAL or REQUIRED delivery date here
Format = dd/mm/yy (where d=day, m=month, y=year)
|  | 1-4 | 5 | 6 | 7 | 8 | 9 | 10 | 11 | 12-13 | 14 | 15
|  | P94V | P | 1 | 1 | A | 1 | B | 0 | 64 | 0 | A
Model Type | bar: 1-4 to 9
P94V
Application Version | bar: 1-4 to 9
P
Current/Voltage Transformers | bar: 1-4 to 9
[13 empty] | 10P94V02-1 | P94V VOLTAGE AND FREQUENCY IED WITH CHECK SYNCHRONIZING (8 I/P & 8 O/P) | bar: 1-4 to 9
Hardware Options | bar: 1-4 to 9
1
I/O Options | bar: 1-4 to 9
A
Communications Protocol | bar: 1-4 to 9
1
Case | bar: 1-4 to 9
B
Language | bar: 1-4 to 10
0
Software Version | bar: 1-4 to 11
64
Customisation / Regionalisation | bar: 1-4 to 9; 11 to 12-13
0
Design Suffix | bar: 1-4 to 10; 12-13
A

## Software Upgrade
REQUEST FOR SOFTWARE UPGRADE
ALL SOFTWARE UPGRADES ARE DEDICATED TO SPECIFIC RELAY SERIAL NUMBERS SO ALL REQUIREMENTS MUST BE SUBMITTED BY EMAIL QUOTING E94V-SOFTWARE, WITH THIS DOCUMENT AS AN ATTACHMENT, TO after.sales@ge.com., WHO WILL DEAL WITH YOUR REQUEST.
Character/digit # | 1 | 2 | 3 | 4 | 5 | 6 | 7 | 8 | 9 | 10 | 11 | 12 &13 | 14 | 15
Cortec Code of existing model variant : | P | 9 | 4 | V
Cortec Code of required model variant : Derived by option selection from the 'Configurator' worksheet in this workbook | P | 9 | 4 | V | P | 1 | 1 | A | 1 | B | 0 | 64 | 0 | A
Character/digit # | 1 | 2 | 3 | 4 | 5 | 6 | 7 | 8
Serial number(s) of existing model variant(s) : | 3
3
3
3
3
3
3
3
3
3
3
If more than 10 relays (by serial number) are to be updated, please submit a supplementary list of the additional serial numbers
Version : | A1 | [7 empty] | 2012-08-15

## Documents
P94VP11A1B0640A
External Connection Diagram | : | 10P94V02-1
Outline Diagram | : | ?
P94V VOLTAGE AND FREQUENCY IED WITH CHECK SYNCHRONIZING (8 I/P & 8 O/P)

## Master Text
P94VP11A1B0640A
Voltage/Frequency Protection IED - Voltage
Application Version:
Check Synch (with derived NVD)
In/Vn Rating:
Voltage only
Hardware Options:
EIA RS485/IRIG-B (demodulated)
I/O Options:
Standard (8 logic inputs + 8 relay outputs)
Communication protocol:
Courier
Case:
20TE Flush (no function keys, 4 programmable LEDs)
Languages:
Multilingual (English, French, German, Spanish)
Software Version:
64
Setting Files:
Default
Design Suffix:
Initial Release
Issue :
Version : | A | Final Release, see CID SKEL-8ZBBRF - 22/10/2012
| B | '51' Software released by CID ISTE-9BVEP5 - 30/09/2013
| C | Lookup error corrected - 10/10/2013
| D | '52' released by CID CWUU-9DV43R - 02/12/2013
| E | '53' released by CID FPAO-9HXJ82 - 12/04/2014
| F | '54' released by CID FPAO-9R9KZX - 04/12/2014
| G | Lookup error on 50/51 software corrected - 05/01/2015
| H | Further lookup error on 50/51 software for case options corrected - 27/01/201
| I | '55' software released by CID FPAO-A3YN65 - 23/11/2015
| J | Lookup error corrected for '50' software - 15/12/2015
| K | '56' software released by CID OBUN-A7AEGW - 23/02/2016
| L | Protocol descriptions updated, document lookup corrected - 09 & 10/03/2016
| M | '57' software released by CID FPAO-A9MJPZ - 12/05/2016
| N | Lookup error corrected on '50' software - 19/05/2016
| O | 61' software released by CID GBER-ALKW2 - 12/05/2016
| P | 40TE models released by CID005146 - 11/07/2017
| Q | 50' Software had not been included in version 'P' in error - 11/09/2017
| R | '62' software released by CID005563 - 02/10/2018
| S | '50' software was not displaying in version 'R' - 19/11/218
| T | 52' software withdrawn 28/12/2018 by CID005453, GE Publication no GER-4820
| U | IO options H & J withdrawn by CID005795 - 11/03/2019
| V | 64' Software released by CID007082 - 01/11/2021
| Y | Hardware options A, B, G, H, N, P, Q & R and Protocol Option D withdrawn by CID008007 , GE Publication GER-4947 - 02/11/2023
| Z | 51' Software obsoleted by CID008012/GER-4956 - 16/02/2024
| AA | Obsoleted the following options for P94V Agile Scalable: Application Option R, Protocol Option 8, Hardware Options J &K, Product Specific (I/O) Option E & F and Software 60 CID008803/GER-4964 - 22/05/2025.

## Database (hidden)
| 1 | P94V |  |  |  | Description |  |  | Significator
1 | Voltage/Frequency Protection IED - Voltage | P94V |  |  | P14N | P14D | P94V |  | P14N | P14D | P94V
2 | [12 empty] | A1 | A | 1
3 | [12 empty] | Standard (8 logic inputs + 8 relay outputs) | A | 1 | A2 | A1 | A | 20TE | 20TE Flush (no function keys, 4 programmable LEDs) | 30TE Flush (3 function keys with LEDs, 8 programmable LEDs) | Software only | 30TE Flush (Additional shorting link) |  | B | C | 0 | 6
[13 empty] | Standard (8 logic inputs + 8 relay outputs) | A | 2 | A3 | A2 | A | 30TE | 30TE Flush (3 function keys with LEDs, 8 programmable LEDs) | Software only | 30TE Flush (Additional shorting link) |  |  | C | 0 | 6 | 6
| 2 | [11 empty] | Total (11 logic inputs + 12 relay outputs) | B | 1 | B3 | B1 | B | 30TE | 30TE Flush (3 function keys with LEDs, 8 programmable LEDs) | Software only | 30TE Flush (Additional shorting link) |  |  | C | 0 | 6 | 6
1 | Base (with measured NVD) | B | 10P94V01 |  | Base (with measured NVD) | Base (with measured NVD) | Base (with measured NVD) |  | B | B | B |  | Total (11 logic inputs + 12 relay outputs) | B | 2 | B4 | B2 | B | 40TE | 40TE Flush (3 function keys with LEDs, 8 programmable LEDs) | Software only |  |  |  | D | 0 | 0 | 0
2 | Check Synch (with derived NVD) | P | 10P94V02 |  |  | Check Synch (with derived NVD) | Check Synch (with derived NVD) |  |  | P | P |  | Total (11 logic inputs + 12 relay outputs) suitable for trip circuit supervision | C | 1 | C3 | C1 | C | 30TE | 30TE Flush (3 function keys with LEDs, 8 programmable LEDs) | Software only | 30TE Flush (Additional shorting link) |  |  | C | 0 | 0 | 0
3 | Check Synch + Autoreclose (with derived NVD) (Withdrawn) | * |  |  |  | Check Synch + Autoreclose (with derived NVD) (Withdrawn) | Check Synch + Autoreclose (with derived NVD) (Withdrawn) |  |  | * | * |  | Total (11 logic inputs + 12 relay outputs) suitable for trip circuit supervision | C | 2 | C4 | C2 | C | 40TE | 40TE Flush (3 function keys with LEDs, 8 programmable LEDs) | Software only |  |  |  | D | 0 | 0 | 0
4 | [12 empty] | Total (13 logic inputs + 12 relay outputs) | D | 1 | D3 | D1 | D | 30TE | 30TE Flush (3 function keys with LEDs, 8 programmable LEDs) | Software only | 30TE Flush (Additional shorting link) |  |  | C | 0 | 6 | 6
5 | [12 empty] | Total (13 logic inputs + 12 relay outputs) | D | 2 | D4 | D2 | D | 40TE | 40TE Flush (3 function keys with LEDs, 8 programmable LEDs) | Software only |  |  |  | D | 0 | 0 | 0
6 | [12 empty] | Total (3 logic inputs + 4 relay outputs) | E | 1 | E3 | E1 | E | 20TE | 20TE Flush (no function keys, 4 programmable LEDs) | Software only |  |  |  | B | 0 | 0 | 0
7 | [12 empty] | Total (6 logic inputs + 8 relay outputs) suitable for trip circuit supervision | F | 1 | F2 | F1 | F | 30TE | 30TE Flush (3 function keys with LEDs, 8 programmable LEDs) | Software only | 30TE Flush (Additional shorting link) |  |  | C | 0 | 6 | 6
8 | [12 empty] | Total (7 logic inputs + 8 relay outputs) suitable for trip circuit supervision | G | 1 | G2 | G1 | G | 20TE | 20TE Flush (no function keys, 4 programmable LEDs) | 30TE Flush (3 function keys with LEDs, 8 programmable LEDs) | Software only | 30TE Flush (Additional shorting link) |  | B | C | 0 | 6
9 | [12 empty] | Total (7 logic inputs + 8 relay outputs) suitable for trip circuit supervision | G | 2 | G3 | G2 | G | 30TE | 30TE Flush (3 function keys with LEDs, 8 programmable LEDs) | Software only | 30TE Flush (Additional shorting link) |  |  | C | 0 | 6 | 6
10 | [12 empty] | Total (10 logic inputs + 12 relay outputs) suitable for trip circuit supervision | H | 1 | H3 | H1 | H | 30TE | 30TE Flush (3 function keys with LEDs, 8 programmable LEDs) | Software only | 30TE Flush (Additional shorting link) |  |  | C | 0 | 6 | 6
11 | [12 empty] | Total (10 logic inputs + 12 relay outputs) suitable for trip circuit supervision | H | 2 | H4 | H2 | H | 40TE | 40TE Flush (3 function keys with LEDs, 8 programmable LEDs) | Software only |  |  |  | D | 0 | 0 | 0
12 | [12 empty] | Total (12 logic inputs + 12 relay outputs) suitable for trip circuit supervision | J | 2 | J3 | J2 | J | 40TE | 40TE Flush (3 function keys with LEDs, 8 programmable LEDs) | Software only |  |  |  | D | 0 | 0 | 0
13
14
15
16
17
1
1 | Voltage only | 1 |  |  | Standard Earth CT | Standard Earth CT | Voltage only |  | 1 | 1 | 1
2 |  | 1 |  |  | SEF CT | SEF CT |  |  | 2 | 2 | 1
3
4
| 1 | 1 | 1 | [9 empty] | A | B | C | D |  | A | B | C | D
1 | EIA RS485/IRIG-B (demodulated) | 1 | 1 |  | EIA RS485/IRIG-B (demodulated) | EIA RS485/IRIG-B (demodulated) | EIA RS485/IRIG-B (demodulated) |  | 1 | 1 | 1 |  | EIA RS485/IRIG-B (demodulated) | EIA RS485/IRIG-B (demodulated) | EIA RS485/IRIG-B (demodulated) | EIA RS485/IRIG-B (demodulated) |  | 1 | 1 | 1 | 1
2 | EIA RS485/IRIG-B (demodulated) and Ethernet - Single channel Fibre/Copper (setting configurable as Failover) | 6 | 2 |  | EIA RS485/IRIG-B (demodulated) and Ethernet - Single channel Fibre/Copper (setting configurable as Failover) | EIA RS485/IRIG-B (demodulated) and Ethernet - Single channel Fibre/Copper (setting configurable as Failover) | EIA RS485/IRIG-B (demodulated) and Ethernet - Single channel Fibre/Copper (setting configurable as Failover) |  | 6 | 6 | 6 |  | EIA RS485/IRIG-B (demodulated) and Ethernet - Single channel Fibre/Copper (setting configurable as Failover) |  |  |  |  | 6 | 1 | 1 | 1
3 | EIA RS485/IRIG-B (demodulated) and EIA RS485 | 8 | 1 |  | EIA RS485/IRIG-B (demodulated) and EIA RS485 | EIA RS485/IRIG-B (demodulated) and EIA RS485 | EIA RS485/IRIG-B (demodulated) and EIA RS485 |  | 8 | 8 | 8 |  | EIA RS485/IRIG-B (demodulated) and EIA RS485 |  |  |  |  | 8 | 1 | 1 | 1
4 | EIA RS485/IRIG-B (demodulated) and Dual Redundant Copper Ethernet - 2x RJ45 Copper (setting configurable as Failover) | A | 2 |  | EIA RS485/IRIG-B (demodulated) and Dual Redundant Copper Ethernet - 2x RJ45 Copper (setting configurable as Failover) | EIA RS485/IRIG-B (demodulated) and Dual Redundant Copper Ethernet - 2x RJ45 Copper (setting configurable as Failover) | EIA RS485/IRIG-B (demodulated) and Dual Redundant Copper Ethernet - 2x RJ45 Copper (setting configurable as Failover) |  | A | A | A |  | EIA RS485 / IRIG-B (demodulated) (Only available with I/O option 'B') |  |  |  |  | * | 1 | 1 | 1
5 | EIA RS485/IRIG-B (demodulated) and Dual Redundant Fibre Ethernet - 2x multimode fibre (setting configurable as Failover) | B | 2 |  | EIA RS485/IRIG-B (demodulated) and Dual Redundant Fibre Ethernet - 2x multimode fibre (setting configurable as Failover) | EIA RS485/IRIG-B (demodulated) and Dual Redundant Fibre Ethernet - 2x multimode fibre (setting configurable as Failover) | EIA RS485/IRIG-B (demodulated) and Dual Redundant Fibre Ethernet - 2x multimode fibre (setting configurable as Failover) |  | B | B | B
6 | EIA RS485/IRIG-B (demodulated) and Dual Redundant Copper Ethernet - 2x RJ45 Copper (setting configurable as RSTP) | C | 2 |  | EIA RS485/IRIG-B (demodulated) and Dual Redundant Copper Ethernet - 2x RJ45 Copper (setting configurable as RSTP) | EIA RS485/IRIG-B (demodulated) and Dual Redundant Copper Ethernet - 2x RJ45 Copper (setting configurable as RSTP) | EIA RS485/IRIG-B (demodulated) and Dual Redundant Copper Ethernet - 2x RJ45 Copper (setting configurable as RSTP) |  | C | C | C
7 | EIA RS485/IRIG-B (demodulated) and Dual Redundant Fibre Ethernet - 2x multimode fibre (setting configurable as RSTP) | D | 2 |  | EIA RS485/IRIG-B (demodulated) and Dual Redundant Fibre Ethernet - 2x multimode fibre (setting configurable as RSTP) | EIA RS485/IRIG-B (demodulated) and Dual Redundant Fibre Ethernet - 2x multimode fibre (setting configurable as RSTP) | EIA RS485/IRIG-B (demodulated) and Dual Redundant Fibre Ethernet - 2x multimode fibre (setting configurable as RSTP) |  | D | D | D
8 | EIA RS485/IRIG-B (demodulated) and Dual Redundant Copper Ethernet - 2x RJ45 Copper (setting configurable as PRP or HSR) | E | 2 |  |  |  | EIA RS485/IRIG-B (demodulated) and Dual Redundant Copper Ethernet - 2x RJ45 Copper (setting configurable as PRP or HSR) |  |  |  | E
9 | EIA RS485/IRIG-B (demodulated) and Dual Redundant Fibre Ethernet - 2x multimode fibre (setting configurable as PRP or HSR) | F | 2 |  |  |  | EIA RS485/IRIG-B (demodulated) and Dual Redundant Fibre Ethernet - 2x multimode fibre (setting configurable as PRP or HSR) |  |  |  | F
10 | EIA RS485, EIA RS485/IRIG-B (demodulated) and Dual Redundant Copper Ethernet - 2x RJ45 Copper (setting configurable as Failover) | G | 2 |  |  |  | EIA RS485, EIA RS485/IRIG-B (demodulated) and Dual Redundant Copper Ethernet - 2x RJ45 Copper (setting configurable as Failover) |  |  |  | G
11 | EIA RS485, EIA RS485/IRIG-B (demodulated) and Dual Redundant Fibre Ethernet - 2x multimode fibre (setting configurable as Failover) | H | 2 |  |  |  | EIA RS485, EIA RS485/IRIG-B (demodulated) and Dual Redundant Fibre Ethernet - 2x multimode fibre (setting configurable as Failover) |  |  |  | H
12 | EIA RS485, EIA RS485/IRIG-B (demodulated) and Dual Redundant Copper Ethernet - 2x RJ45 Copper (setting configurable as RSTP) (Withdrawn) | * | 2 |  |  |  | EIA RS485, EIA RS485/IRIG-B (demodulated) and Dual Redundant Copper Ethernet - 2x RJ45 Copper (setting configurable as RSTP) (Withdrawn) |  |  |  | *
13 | EIA RS485, EIA RS485/IRIG-B (demodulated) and Dual Redundant Fibre Ethernet - 2x multimode fibre (setting configurable as RSTP) (Withdrawn) | * | 2 |  |  |  | EIA RS485, EIA RS485/IRIG-B (demodulated) and Dual Redundant Fibre Ethernet - 2x multimode fibre (setting configurable as RSTP) (Withdrawn) |  |  |  | *
14 | EIA RS485, EIA RS485/IRIG-B (demodulated) and Dual Redundant Copper Ethernet - 2x RJ45 Copper (setting configurable as PRP or HSR) | L | 2 |  |  |  | EIA RS485, EIA RS485/IRIG-B (demodulated) and Dual Redundant Copper Ethernet - 2x RJ45 Copper (setting configurable as PRP or HSR) |  |  |  | L
15 | EIA RS485, EIA RS485/IRIG-B (demodulated) and Dual Redundant Fibre Ethernet - 2x multimode fibre (setting configurable as PRP or HSR) | M | 2 |  |  |  | EIA RS485, EIA RS485/IRIG-B (demodulated) and Dual Redundant Fibre Ethernet - 2x multimode fibre (setting configurable as PRP or HSR) |  |  |  | M
16 | EIA RS485/IRIG-B (demodulated) and Dual Copper Ethernet - 2x RJ45 Copper (dual IP) | N | 2 |  |  |  | EIA RS485/IRIG-B (demodulated) and Dual Copper Ethernet - 2x RJ45 Copper (dual IP) | EIA RS485/IRIG-B (demodulated) and Dual Copper Ethernet - 2x RJ45 Copper (dual IP) |  |  | N
17 | EIA RS485/IRIG-B (demodulated) and Dual Redundant Fibre Ethernet - 2x multimode fibre (dual IP) | P | 2 |  |  |  | EIA RS485/IRIG-B (demodulated) and Dual Redundant Fibre Ethernet - 2x multimode fibre (dual IP) | EIA RS485/IRIG-B (demodulated) and Dual Redundant Fibre Ethernet - 2x multimode fibre (dual IP) |  |  | P
18 | EIA RS485, EIA RS485/IRIG-B (demodulated) and Dual Copper Ethernet - 2x RJ45 Copper (dual IP) | Q | 2 |  |  |  | EIA RS485, EIA RS485/IRIG-B (demodulated) and Dual Copper Ethernet - 2x RJ45 Copper (dual IP) | EIA RS485, EIA RS485/IRIG-B (demodulated) and Dual Copper Ethernet - 2x RJ45 Copper (dual IP) |  |  | Q
19 | EIA RS485, EIA RS485/IRIG-B (demodulated) and Dual Redundant Fibre Ethernet - 2x multimode fibre (dual IP) | R | 2 |  |  |  | EIA RS485, EIA RS485/IRIG-B (demodulated) and Dual Redundant Fibre Ethernet - 2x multimode fibre (dual IP) | EIA RS485, EIA RS485/IRIG-B (demodulated) and Dual Redundant Fibre Ethernet - 2x multimode fibre (dual IP) |  |  | R | [14 empty] | 1 | 11 |  | 1 | 11
| 1 | A |  |  | 1 | 6 | 8 |  | A | G | N | Q | 1 | 6 | 8 | A | G | N | Q | [5 empty] | 30TE Flush (3 function keys with LEDs, 8 programmable LEDs) | 30TE Flush (3 function keys with LEDs, 8 programmable LEDs) | 40TE Flush (3 function keys with LEDs, 8 programmable LEDs) | C | C | D
1 | Standard (8 logic inputs + 8 relay outputs) | A |  |  | Standard (8 logic inputs + 8 relay outputs) | Standard (8 logic inputs + 8 relay outputs) | Total (11 logic inputs + 12 relay outputs) |  | Standard (8 logic inputs + 8 relay outputs) | Total (11 logic inputs + 12 relay outputs) | Standard (8 logic inputs + 8 relay outputs) | Total (11 logic inputs + 12 relay outputs) | A | A | B | A | B | A | B | [5 empty] | Software only | Software only | Software only | 0 | 0 | 0
2 | Total (11 logic inputs + 12 relay outputs) suitable for trip circuit supervision | C | 1 |  | Total (11 logic inputs + 12 relay outputs) suitable for trip circuit supervision | Total (11 logic inputs + 12 relay outputs) suitable for trip circuit supervision |  |  | Total (11 logic inputs + 12 relay outputs) suitable for trip circuit supervision |  | Total (11 logic inputs + 12 relay outputs) suitable for trip circuit supervision |  | C | C | B | C | B | C | B |  | Total (11 logic inputs + 12 relay outputs) |  |  |  | 30TE Flush (Additional shorting link) | 30TE Flush (Additional shorting link) | #N/A | 0 | 0 | 0
3 | Total (13 logic inputs + 12 relay outputs) | D | 1 |  | Total (13 logic inputs + 12 relay outputs) | Total (13 logic inputs + 12 relay outputs) |  |  | Total (13 logic inputs + 12 relay outputs) |  | Total (13 logic inputs + 12 relay outputs) |  | D | D | B | D | B | D | B |  | B |  |  |  | #N/A | #N/A | #N/A | 0 | 0 | 0
4 | Total (3 logic inputs + 4 relay outputs) (Withdrawn) | * | 1 |  | Total (3 logic inputs + 4 relay outputs) (Withdrawn) | [7 empty] | * | D | B | D | B | D | B
5 | Total (6 logic inputs + 8 relay outputs) suitable for trip circuit supervision (Withdrawn) | * | 1 |  | Total (6 logic inputs + 8 relay outputs) suitable for trip circuit supervision (Withdrawn) | [7 empty] | * | D | B | D | B | D | B
6 | 0 | * | [10 empty] | * | D | B | D | B | D | B
7
[13 empty] | 1 | 5 | 6 | 8 | A | N | Z | 1 | 5 | 6 | 8 | A | N | Z
| 1 | [11 empty] | Courier | IEC 61850 over Ethernet and Courier via rear RS485 | IEC 61850 over Ethernet and Courier via rear RS485 | Courier | IEC 61850 over Ethernet and Courier via rear RS485 | IEC61850 over Ethernet + DNP3.0 over Ethernet and Modbus via RS485 | IEC 61850 over Ethernet and Courier via rear RS485 | 1 | 6 | 6 | 1 | 6 | C | 6
1 | Courier | 1 |  |  | Courier | Courier | Courier |  | 1 | 1 | 1 |  | Modbus | IEC 61850 over Ethernet and IEC60870-5-103 via rear RS485 | IEC 61850 over Ethernet and IEC60870-5-103 via rear RS485 | Modbus | IEC 61850 over Ethernet and IEC60870-5-103 via rear RS485 | 0 | IEC 61850 over Ethernet and IEC60870-5-103 via rear RS485 | 2 | 7 | 7 | 2 | 7 | C | 7
2 | Modbus | 2 |  |  | Modbus | Modbus | Modbus |  | 2 | 2 | 2 |  | IEC60870-5-103 (VDEW) | IEC 61850 over Ethernet and Modbus via rear RS485 | IEC 61850 over Ethernet and Modbus via rear RS485 | IEC60870-5-103 (VDEW) | IEC 61850 over Ethernet and Modbus via rear RS485 | 0 | IEC 61850 over Ethernet and Modbus via rear RS485 | 3 | 9 | 9 | 3 | 9 | C | 9
3 | IEC60870-5-103 (VDEW) | 3 |  |  | IEC60870-5-103 (VDEW) | IEC60870-5-103 (VDEW) | IEC60870-5-103 (VDEW) |  | 3 | 3 | 3 |  | DNP3.0 | IEC 61850 over Ethernet and DNP3.0 via rear RS485 | IEC 61850 over Ethernet and DNP3.0 via rear RS485 | DNP3.0 | IEC 61850 over Ethernet and DNP3.0 via rear RS485 |  | IEC 61850 over Ethernet and DNP3.0 via rear RS485 | 4 | A | A | 4 | A | C | A
4 | DNP3.0 | 4 |  |  | DNP3.0 | DNP3.0 | DNP3.0 |  | 4 | 4 | 4 |  |  | IEC61850 over Ethernet + DNP3.0 over Ethernet and Courier via RS485 | IEC61850 over Ethernet + DNP3.0 over Ethernet and Courier via RS485 |  | IEC61850 over Ethernet + DNP3.0 over Ethernet and Courier via RS485 |  | IEC61850 over Ethernet + DNP3.0 over Ethernet and Courier via RS485 | 4 | B | B | 4 | B | C | B
5 |  | 4 | [6 empty] | 4 | 4 | 4 |  |  | IEC61850 over Ethernet + DNP3.0 over Ethernet and Modbus via RS485 | IEC61850 over Ethernet + DNP3.0 over Ethernet and Modbus via RS485 |  | IEC61850 over Ethernet + DNP3.0 over Ethernet and Modbus via RS485 |  | IEC61850 over Ethernet + DNP3.0 over Ethernet and Modbus via RS485 | 4 | B | C | 4 | C | C | C
6 | 0 | 4 |  |  | 0 | 0 | 0 |  | 4 | 4 | 4 |  |  | 0 | 0 |  | 0 |  | 0 | 4 | B | C | 4 | C | C | C
7 | 0 | 4 |  |  | 0 | 0 | 0 |  | 4 | 4 | 4 |  |  | 0 | 0 |  | 0 |  | 0 | 4 | B | C | 4 | C | C | C
8 | 0 | 4 |  |  | 0 | 0 | 0 |  | 4 | 4 | 4
| 1 | A1 |  |  | A1 | A6 | D8 | E1 | F1 |  | A1 | A6 | D8 | E1 | F1 |  |  |  | A | B | C | D | E | F |  | A | B | C | D | E | F
1 | 20TE Flush (no function keys, 4 programmable LEDs) | B |  |  | 20TE Flush (no function keys, 4 programmable LEDs) | #N/A | #N/A | 20TE Flush (no function keys, 4 programmable LEDs) | #N/A |  | B | #N/A | C | B | C |  |  |  | #N/A | 30TE Flush (3 function keys with LEDs, 8 programmable LEDs) | 30TE Flush (3 function keys with LEDs, 8 programmable LEDs) | 30TE Flush (3 function keys with LEDs, 8 programmable LEDs) | #N/A | 30TE Flush (3 function keys with LEDs, 8 programmable LEDs) |  | B | C | C | C | B | C
2 | 30TE Flush (3 function keys with LEDs, 8 programmable LEDs) | C |  |  | 30TE Flush (3 function keys with LEDs, 8 programmable LEDs) | #N/A | #N/A | Software only | #N/A |  | C | #N/A | 0 | 0 | 0 |  |  |  | #N/A | #N/A | #N/A | #N/A | #N/A | #N/A |  | C | 6 | 6 | 6 | C | 6
3 | Software only | 0 |  |  | Software only | #N/A | #N/A |  | #N/A |  | 0 | 0 | 0 | 0 | 0 |  |  |  | #N/A | [6 empty] | 0 | 6 | 6 | 6 | 0 | 6
4 | 30TE Flush (Additional shorting link) | 6 |  |  | 30TE Flush (Additional shorting link) | #N/A | #N/A |  | #N/A |  | 6 | 0 | 6 | D | 0 |  |  |  | #N/A | [6 empty] | 6 | 6 | 6 | 6 | 0 | 6
5 |  | 0
6 |  | 0
7
1
1 | Multilingual (English, French, German, Spanish) | 0 |  |  | Multilingual (English, French, German, Spanish) | Multilingual (English, French, German, Spanish) | Multilingual (English, French, German, Spanish) |  | 0 | 0 | 0
2 | Multilingual (English, Russian, Italian, Portuguese) | 6 |  |  |  |  | Multilingual (English, Russian, Italian, Portuguese) |  |  |  | 6
3 | Chinese, English or French via HMI, with English or French only via Communications port | C |  |  |  |  | Chinese, English or French via HMI, with English or French only via Communications port |  |  |  | C
2026-07-28
| 2 | 64
1 | 70: IEC61850 ED2 | 70 | A |  | A1 | A2 | AA | C | D | E1 | F1 | J |  |  | A1 | A2 | AA |  | C | D | E1 | F1 | J
2 | 64: PTP support in ED1, Software enhancements | 64 | A |  | 20TE Flush (no function keys, 4 programmable LEDs) | 30TE Flush (3 function keys with LEDs, 8 programmable LEDs) | 40TE Flush (3 function keys with LEDs, 8 programmable LEDs) | 40TE Flush (3 function keys with LEDs, 8 programmable LEDs) | 40TE Flush (3 function keys with LEDs, 8 programmable LEDs) | 20TE Flush (no function keys, 4 programmable LEDs) | 30TE Flush (3 function keys with LEDs, 8 programmable LEDs) | 40TE Flush (3 function keys with LEDs, 8 programmable LEDs) |  |  | B | C | D |  | D | D | B | C | D
3 | 62: IEC61850 ED1 & DNPoE | 62 | A |  | 30TE Flush (3 function keys with LEDs, 8 programmable LEDs) | Software only | Software only | Software only | Software only | Software only | Software only | Software only |  |  | C | 0 | 0 |  | 0 | 0 | 0 | 0 | 0
4 | 61: TEFD (P14DZ), SW Enhancements | 61 | A |  | Software only | 30TE Flush (Additional shorting link) |  |  |  |  | 30TE Flush (Additional shorting link) |  |  |  | 0 | 6 | 0 |  | 0 | 0 | 0 | 6 | 0
5 | 60: VVS (P14DG/L/Z), Switch Control, SW Enhancements (Withdrawn) | ** | A |  | 30TE Flush (Additional shorting link) | [9 empty] | 6 | 6 | 0 |  | 0 | 0 | 0 | 6 | 0
6 | 57: RSTP and software enhancement (Withdrawn) | ** | A
7 | 56: Redundancy Ethernet protocol options (Withdrawn) | ** | A
8 | 55: Software enhancement, mixed protocol options | 55 | A
9 | 54: Russian optos included (Withdrawn) | ** | A
10 | 52: Chinese language support (withdrawn) | ** | A
11 | 51: 30TE voltage model, 20TE directional model and neutral admittance - (withdrawn) | ** | A
12 | 50: Initial release | 50 | A
| 1 | a
1 | Default | 0 |  |  | Default | Default | Default |  | 0 | 0 | 0
2 | Customer specific | A |  |  | Customer specific | Customer specific | Customer specific |  | A | A | A
| 1 | a
1 | Initial Release | A
[16 empty] | 1 | 1
** | 2013-03-10 | A | [13 empty] | 6 | 2
50 | 2013-03-10 | A |  | AP | 1 | 1 | 6 | [8 empty] | 8 | 1
51 | 2013-11-10 | A |  | AA | 10P94V01 | 10P94V01 | 10P94V01 |  |  |  | 10P94V01 |  |  |  |  | A | 3
52 | 2014-04-10 | A |  | AB | 10P94V01 | 10P94V02 | 10P94V01 |  |  | B | 6 | B | C |  |  | B | 4
53 | 2014-09-15 | A |  | BA | 10P94V05 |  |  |  |  | 1 | 10P94V01 | 10P94V01 | 10P94V02 |  |  | C | 3
54 | 2015-10-21 | A |  | BB | 10P94V06 |  |  |  |  | 1 | 10P94V01 | 10P94V01 | 10P94V02 |  |  | D | 4
55 | 2016-01-19 | A |  | CA | 10P94V07 |  |  |  |  | 6 | 10P94V04 sht 1 | 10P94V03 sht 1 | 10P94V03 sht 1 |  |  | E | 3
56 | 2016-05-02 | A |  | CB | 10P94V08 |  |  |  |  | A | 10P94V04 sht 2 | 10P94V03 sht 2 | 10P94V03 sht 2 |  |  | F | 4
57 | 2017-01-03 | A |  | DA | 10P94V09 |  | B | 1 |  | B | 10P94V04 sht 3 | 10P94V03 sht 3 | 10P94V03 sht 3 |  |  | G | 3
60 | 2017-05-08 | A |  | DB | 10P94V10 |  | P | 2 |  | E | 10P94V04 sht 2 | 10P94V03 sht 2 | 10P94V03 sht 2 |  |  | H | 4
61 | 2018-03-08 | A |  | EA | 10P94V11 |  | R | 2 |  | F | 10P94V04 sht 3 | 10P94V03 sht 3 | 10P94V03 sht 3 |  |  | J | 3
62 | 2024-02-15 | A |  | EB | 10P94V12 | [10 empty] | K | 4
64 | 2026-07-28 | A |  | FA | 10P94V13 | [10 empty] | L | 3
70 | KEY DATE | A |  | FB | 10P94V14 | [10 empty] | M | 4
2026-07-28
1
| 2A1B | 10P94V02-1 | P94V VOLTAGE AND FREQUENCY IED WITH CHECK SYNCHRONIZING (8 I/P & 8 O/P) | [6 empty] | 2 | A | 1 | B
|  |  |  | C/S | IO | HW | Case
| 1A10 | 10P94V01-1 | P94V VOLTAGE AND FREQUENCY IED WITH SEPARATE RESIDUAL VOLTAGE INPUT (8 I/P & 8 O/P) | 1 | A | 1 | 0
| 1A1B | 10P94V01-1 | P94V VOLTAGE AND FREQUENCY IED WITH SEPARATE RESIDUAL VOLTAGE INPUT (8 I/P & 8 O/P) | 1 | A | 1 | B
| 1A1C | 10P94V02-1 | P94V VOLTAGE AND FREQUENCY IED WITH CHECK SYNCHRONIZING (8 I/P & 8 O/P) | 2 | A | 1 | 6
| 1A20 | 10P94V03-1 | P94V VOLTAGE & FREQUENCY IED- SEPARATE RESIDUAL VOLTAGE I/P (8 I/P & 8 O/P) WITH ETHERNET & OPTIONAL SHORTING LINK | 1 | A | 2 | 0
| 1A2C | 10P94V03-1 | P94V VOLTAGE & FREQUENCY IED- SEPARATE RESIDUAL VOLTAGE I/P (8 I/P & 8 O/P) WITH ETHERNET & OPTIONAL SHORTING LINK | 1 | A | 2 | C
| 1A2C | 10P94V03-1 | P94V VOLTAGE & FREQUENCY IED- SEPARATE RESIDUAL VOLTAGE I/P (8 I/P & 8 O/P) WITH ETHERNET & OPTIONAL SHORTING LINK | 1 | A | 2 | 6
| 1A30 | 10P94V03-2 | P94V VOLTAGE & FREQUENCY IED-SEPARATE RESIDUAL VOLTAGE I/P (8I/P & 8O/P),DUAL COPPER ETHERNET,OPTIONAL SHORTING LINK | 1 | A | 3 | 0
| 1A3C | 10P94V03-2 | P94V VOLTAGE & FREQUENCY IED-SEPARATE RESIDUAL VOLTAGE I/P (8I/P & 8O/P),DUAL COPPER ETHERNET,OPTIONAL SHORTING LINK | 1 | A | 3 | C
| 1A3C | 10P94V03-2 | P94V VOLTAGE & FREQUENCY IED-SEPARATE RESIDUAL VOLTAGE I/P (8I/P & 8O/P),DUAL COPPER ETHERNET,OPTIONAL SHORTING LINK | 1 | A | 3 | 6
| 1A40 | 10P94V03-3 | P94V VOLTAGE & FREQUENCY IED-SEPARATE RESIDUAL VOLTAGE I/P (8I/P & 8O/P), DUAL FIBRE ETHERNET & OPTIONAL SHORTING LINK | 1 | A | 4 | 0
| 1A4C | 10P94V03-3 | P94V VOLTAGE & FREQUENCY IED-SEPARATE RESIDUAL VOLTAGE I/P (8I/P & 8O/P), DUAL FIBRE ETHERNET & OPTIONAL SHORTING LINK | 1 | A | 4 | C
| 1A4C | 10P94V03-3 | P94V VOLTAGE & FREQUENCY IED-SEPARATE RESIDUAL VOLTAGE I/P (8I/P & 8O/P), DUAL FIBRE ETHERNET & OPTIONAL SHORTING LINK | 1 | A | 4 | 6
| 1B10 | 10P94V05-1 | P94V VOLTAGE AND FREQUENCY IED WITH SEPARATE RESIDUAL VOLTAGE INPUT (11 I/P & 12 O/P) WITH 2 RS485 | 1 | B | 1 | 0
| 1B1C | 10P94V05-1 | P94V VOLTAGE AND FREQUENCY IED WITH SEPARATE RESIDUAL VOLTAGE INPUT (11 I/P & 12 O/P) WITH 2 RS485 | 1 | B | 1 | C
| 1B1C | 10P94V05-1 | P94V VOLTAGE AND FREQUENCY IED WITH SEPARATE RESIDUAL VOLTAGE INPUT (11 I/P & 12 O/P) WITH 2 RS485 | 1 | B | 1 | 6
| 1B20 | 10P94V05-2 | P94V VOLTAGE AND FREQUENCY IED WITH SEPARATE RESIDUAL VOLTAGE INPUT (11 I/P & 12 O/P) WITH 2 RS485 & ETHERNET | 1 | B | 2 | 0
| 1B2D | 10P94V05-2 | P94V VOLTAGE AND FREQUENCY IED WITH SEPARATE RESIDUAL VOLTAGE INPUT (11 I/P & 12 O/P) WITH 2 RS485 & ETHERNET | 1 | B | 2 | D
| 1B30 | 10P94V05-3 | P94V VOLTAGE & FREQ.IED WITH SEPARATE RESIDUAL VOLTAGE INPUT (11 I/P & 12 O/P) WITH 2 RS485 & DUAL COPPER ETHERNET | 1 | B | 3 | 0
| 1B3D | 10P94V05-3 | P94V VOLTAGE & FREQ.IED WITH SEPARATE RESIDUAL VOLTAGE INPUT (11 I/P & 12 O/P) WITH 2 RS485 & DUAL COPPER ETHERNET | 1 | B | 3 | D
| 1B40 | 10P94V05-4 | P94V VOLTAGE & FREQ. IED WITH SEPARATE RESIDUAL VOLTAGE INPUT (11 I/P & 12 O/P) WITH 2 RS485 & DUAL FIBRE | 1 | B | 4 | 0
| 1B4D | 10P94V05-4 | P94V VOLTAGE & FREQ. IED WITH SEPARATE RESIDUAL VOLTAGE INPUT (11 I/P & 12 O/P) WITH 2 RS485 & DUAL FIBRE | 1 | B | 4 | D
| 1C10 | 10P94V07-1 | P94V VOLTAGE AND FREQUENCY IED WITH SEPARATE RESIDUAL VOLTAGE INPUT (11 I/P & 12 O/P) WITH TCS | 1 | C | 1 | 0
| 1C1C | 10P94V07-1 | P94V VOLTAGE AND FREQUENCY IED WITH SEPARATE RESIDUAL VOLTAGE INPUT (11 I/P & 12 O/P) WITH TCS | 1 | C | 1 | C
| 1C1C | 10P94V07-1 | P94V VOLTAGE AND FREQUENCY IED WITH SEPARATE RESIDUAL VOLTAGE INPUT (11 I/P & 12 O/P) WITH TCS | 1 | C | 1 | 6
| 1C20 | 10P94V07-2 | P94V VOLTAGE & FREQUENCY IED WITH SEPARATE RESIDUAL VOLTAGE INPUT (11 I/P & 12 O/P) WITH TCS & ETHERNET | 1 | C | 2 | 0
| 1C2D | 10P94V07-2 | P94V VOLTAGE & FREQUENCY IED WITH SEPARATE RESIDUAL VOLTAGE INPUT (11 I/P & 12 O/P) WITH TCS & ETHERNET | 1 | C | 2 | D
| 1C30 | 10P94V07-3 | P94V VOLTAGE & FREQ.IED WITH SEPARATE RESIDUAL VOLTAGE INPUT (11 I/P & 12 O/P) WITH TCS & DUAL COPPER ETHERNET | 1 | C | 3 | 0
| 1C3D | 10P94V07-3 | P94V VOLTAGE & FREQ.IED WITH SEPARATE RESIDUAL VOLTAGE INPUT (11 I/P & 12 O/P) WITH TCS & DUAL COPPER ETHERNET | 1 | C | 3 | D
| 1C40 | 10P94V07-4 | P94V VOLTAGE & FREQUENCY IED WITH SEPARATE RESIDUAL VOLTAGE I/P (11 I/P & 12 O/P) WITH TCS & DUAL FIBRE ETHERNET | 1 | C | 4 | 0
| 1C4D | 10P94V07-4 | P94V VOLTAGE & FREQUENCY IED WITH SEPARATE RESIDUAL VOLTAGE I/P (11 I/P & 12 O/P) WITH TCS & DUAL FIBRE ETHERNET | 1 | C | 4 | D
| 1D10 | 10P94V09-1 | P94V VOLTAGE AND FREQUENCY IED WITH SEPERATE RESIDUAL VOLTAGE INPUT (13 I/P & 12 O/P) | 1 | D | 1 | 0
| 1D1C | 10P94V09-1 | P94V VOLTAGE AND FREQUENCY IED WITH SEPERATE RESIDUAL VOLTAGE INPUT (13 I/P & 12 O/P) | 1 | D | 1 | C
| 1D1C | 10P94V09-1 | P94V VOLTAGE AND FREQUENCY IED WITH SEPERATE RESIDUAL VOLTAGE INPUT (13 I/P & 12 O/P) | 1 | D | 1 | 6
| 1D20 | 10P94V09-2 | P94V VOLTAGE AND FREQUENCY IED WITH SEPERATE RESIDUAL VOLTAGE INPUT (13 I/P & 12 O/P) & ETHERNET | 1 | D | 2 | 0
| 1D2D | 10P94V09-2 | P94V VOLTAGE AND FREQUENCY IED WITH SEPERATE RESIDUAL VOLTAGE INPUT (13 I/P & 12 O/P) & ETHERNET | 1 | D | 2 | D
| 1D30 | 10P94V09-3 | P94V VOLTAGE & FREQUENCY IED WITH SEPERATE RESIDUAL VOLTAGE INPUT (13 I/P & 12 O/P) & DUAL COPPER ETHERNET | 1 | D | 3 | 0
| 1D3D | 10P94V09-3 | P94V VOLTAGE & FREQUENCY IED WITH SEPERATE RESIDUAL VOLTAGE INPUT (13 I/P & 12 O/P) & DUAL COPPER ETHERNET | 1 | D | 3 | D
| 1D40 | 10P94V09-4 | P94V VOLTAGE & FREQUENCY IED WITH SEPERATE RESIDUAL VOLTAGE INPUT (13 I/P & 12 O/P) & DUAL FIBRE ETHERNET | 1 | D | 4 | 0
| 1D4D | 10P94V09-4 | P94V VOLTAGE & FREQUENCY IED WITH SEPERATE RESIDUAL VOLTAGE INPUT (13 I/P & 12 O/P) & DUAL FIBRE ETHERNET | 1 | D | 4 | D
| 1E10 | 10P94V11-1 | P94V VOLTAGE AND FREQUENCY IED WITH SEPARATE RESIDUAL VOLTAGE INPUT (3I/P & 4O/P) | 1 | E | 1 | 0
| 1E1B | 10P94V11-1 | P94V VOLTAGE AND FREQUENCY IED WITH SEPARATE RESIDUAL VOLTAGE INPUT (3I/P & 4O/P) | 1 | E | 1 | B
| 1F20 | 10P94V12-1 | P94V VOLTAGE AND FREQUENCY IED WITH SEPARATE RESIDUAL VOLTAGE INPUT (6I/P & 8O/P) WITH TCS | 1 | F | 2 | 0
| 1F2C | 10P94V12-1 | P94V VOLTAGE AND FREQUENCY IED WITH SEPARATE RESIDUAL VOLTAGE INPUT (6I/P & 8O/P) WITH TCS | 1 | F | 2 | C
| 1F2C | 10P94V12-1 | P94V VOLTAGE AND FREQUENCY IED WITH SEPARATE RESIDUAL VOLTAGE INPUT (6I/P & 8O/P) WITH TCS | 1 | F | 2 | 6
| 1H10 | 10P94V15-1 | P94V VOLTAGE AND FREQUENCY IED WITH SEPARATE RESIDUAL VOLTAGE INPUT (10 I/P & 12 O/P) WITH 2 RS485 | 1 | H | 1 | 0
| 1H1C | 10P94V15-1 | P94V VOLTAGE AND FREQUENCY IED WITH SEPARATE RESIDUAL VOLTAGE INPUT (10 I/P & 12 O/P) WITH 2 RS485 | 1 | H | 1 | C
| 1H1C | 10P94V15-1 | P94V VOLTAGE AND FREQUENCY IED WITH SEPARATE RESIDUAL VOLTAGE INPUT (10 I/P & 12 O/P) WITH 2 RS485 | 1 | H | 1 | 6
| 1H20 | 10P94V15-2 | P94V VOLTAGE AND FREQUENCY IED WITH SEPARATE RESIDUAL VOLTAGE INPUT (10 I/P & 12 O/P) WITH 2 RS485 & ETHERNET | 1 | H | 2 | 0
| 1H2D | 10P94V15-2 | P94V VOLTAGE AND FREQUENCY IED WITH SEPARATE RESIDUAL VOLTAGE INPUT (10 I/P & 12 O/P) WITH 2 RS485 & ETHERNET | 1 | H | 2 | D
| 1H30 | 10P94V15-3 | P94V VOLTAGE & FREQ. IED WITH SEPARATE RESIDUAL VOLTAGE INPUT (10 I/P & 12 O/P) 2 RS485 & DUAL COPPER ETHERNET | 1 | H | 3 | 0
| 1H3D | 10P94V15-3 | P94V VOLTAGE & FREQ. IED WITH SEPARATE RESIDUAL VOLTAGE INPUT (10 I/P & 12 O/P) 2 RS485 & DUAL COPPER ETHERNET | 1 | H | 3 | D
| 1H40 | 10P94V15-4 | P94V VOLTAGE AND FREQUENCY IED WITH SEPARATE RESIDUAL VOLTAGE INPUT (10 I/P 12 O/P) 2 RS485 & DUAL FIBRE ETHERNET | 1 | H | 4 | 0
| 1H4D | 10P94V15-4 | P94V VOLTAGE AND FREQUENCY IED WITH SEPARATE RESIDUAL VOLTAGE INPUT (10 I/P 12 O/P) 2 RS485 & DUAL FIBRE ETHERNET | 1 | H | 4 | D
| 1J10 | 10P94V17-1 | P94V VOLTAGE AND FREQUENCY IED WITH SEPERATE RESIDUAL VOLTAGE INPUT (12 I/P & 12 O/P) | 1 | J | 1 | 0
| 1J1C | 10P94V17-1 | P94V VOLTAGE AND FREQUENCY IED WITH SEPERATE RESIDUAL VOLTAGE INPUT (12 I/P & 12 O/P) | 1 | J | 1 | C
| 1J1C | 10P94V17-1 | P94V VOLTAGE AND FREQUENCY IED WITH SEPERATE RESIDUAL VOLTAGE INPUT (12 I/P & 12 O/P) | 1 | J | 1 | 6
| 1J20 | 10P94V17-2 | P94V VOLTAGE AND FREQUENCY IED WITH SEPERATE RESIDUAL VOLTAGE INPUT (12 I/P & 12 O/P) & ETHERNET | 1 | J | 2 | 0
| 1J2D | 10P94V17-2 | P94V VOLTAGE AND FREQUENCY IED WITH SEPERATE RESIDUAL VOLTAGE INPUT (12 I/P & 12 O/P) & ETHERNET | 1 | J | 2 | D
| 1J30 | 10P94V17-3 | P94V VOLTAGE & FREQUENCY IED WITH SEPERATE RESIDUAL VOLTAGE INPUT (12 I/P & 12 O/P) & DUAL COPPER ETHERNET | 1 | J | 3 | 0
| 1J3D | 10P94V17-3 | P94V VOLTAGE & FREQUENCY IED WITH SEPERATE RESIDUAL VOLTAGE INPUT (12 I/P & 12 O/P) & DUAL COPPER ETHERNET | 1 | J | 3 | D
| 1J40 | 10P94V17-4 | P94V VOLTAGE & FREQUENCY IED WITH SEPERATE RESIDUAL VOLTAGE INPUT (12 I/P & 12 O/P) & DUAL FIBRE ETHERNET | 1 | J | 4 | 0
| 1J4D | 10P94V17-4 | P94V VOLTAGE & FREQUENCY IED WITH SEPERATE RESIDUAL VOLTAGE INPUT (12 I/P & 12 O/P) & DUAL FIBRE ETHERNET | 1 | J | 4 | D
| 2A10 | 10P94V02-1 | P94V VOLTAGE AND FREQUENCY IED WITH CHECK SYNCHRONIZING (8 I/P & 8 O/P) | 2 | A | 1 | 0
| 2A1B | 10P94V02-1 | P94V VOLTAGE AND FREQUENCY IED WITH CHECK SYNCHRONIZING (8 I/P & 8 O/P) | 2 | A | 1 | B
| 2A1C | 10P94V02-1 | P94V VOLTAGE AND FREQUENCY IED WITH CHECK SYNCHRONIZING (8 I/P & 8 O/P) | 2 | A | 1 | C
| 2A20 | 10P94V04-1 | P94V VOLTAGE AND FREQUENCY IED WITH CHECK SYNCHRONISING (8 I/P & 8 O/P) WITH ETHERNET | 2 | A | 2 | 0
| 2A2C | 10P94V04-1 | P94V VOLTAGE AND FREQUENCY IED WITH CHECK SYNCHRONISING (8 I/P & 8 O/P) WITH ETHERNET | 2 | A | 2 | C
| 2A2C | 10P94V04-1 | P94V VOLTAGE AND FREQUENCY IED WITH CHECK SYNCHRONISING (8 I/P & 8 O/P) WITH ETHERNET | 2 | A | 2 | 6
| 2A30 | 10P94V04-2 | P94V VOLTAGE & FREQUENCY IED WITH CHECK SYNCHRONISING (8 I/P & 8 O/P) WITH DUAL COPPER ETHERNET | 2 | A | 3 | 0
| 2A3C | 10P94V04-2 | P94V VOLTAGE & FREQUENCY IED WITH CHECK SYNCHRONISING (8 I/P & 8 O/P) WITH DUAL COPPER ETHERNET | 2 | A | 3 | C
| 2A3C | 10P94V04-2 | P94V VOLTAGE & FREQUENCY IED WITH CHECK SYNCHRONISING (8 I/P & 8 O/P) WITH DUAL COPPER ETHERNET | 2 | A | 3 | 6
| 2A40 | 10P94V04-3 | P94V VOLTAGE & FREQUENCY IED WITH CHECK SYNCHRONISING (8 I/P & 8 O/P) WITH DUAL FIBRE ETHERNET | 2 | A | 4 | 0
| 2A4C | 10P94V04-3 | P94V VOLTAGE & FREQUENCY IED WITH CHECK SYNCHRONISING (8 I/P & 8 O/P) WITH DUAL FIBRE ETHERNET | 2 | A | 4 | C
| 2A4C | 10P94V04-3 | P94V VOLTAGE & FREQUENCY IED WITH CHECK SYNCHRONISING (8 I/P & 8 O/P) WITH DUAL FIBRE ETHERNET | 2 | A | 4 | 6
| 2B10 | 10P94V06-1 | P94V VOLTAGE AND FREQUENCY IED WITH CHECK SYNCHRONISING (11 I/P & 12 O/P) WITH 2 RS485 | 2 | B | 1 | 0
| 2B1C | 10P94V06-1 | P94V VOLTAGE AND FREQUENCY IED WITH CHECK SYNCHRONISING (11 I/P & 12 O/P) WITH 2 RS485 | 2 | B | 1 | C
| 2B1C | 10P94V06-1 | P94V VOLTAGE AND FREQUENCY IED WITH CHECK SYNCHRONISING (11 I/P & 12 O/P) WITH 2 RS485 | 2 | B | 1 | 6
| 2B20 | 10P94V06-2 | P94V VOLTAGE & FREQUENCY IED WITH CHECK SYNCH. (11 I/P & 12 O/P) WITH 2 RS485 & ETHERNET | 2 | B | 2 | 0
| 2B2D | 10P94V06-2 | P94V VOLTAGE & FREQUENCY IED WITH CHECK SYNCH. (11 I/P & 12 O/P) WITH 2 RS485 & ETHERNET | 2 | B | 2 | D
| 2B30 | 10P94V06-3 | P94V VOLTAGE & FREQUENCY IED WITH CHECK SYNCH. (11 I/P & 12 O/P) WITH 2 RS485 & DUAL COPPER ETHERNET | 2 | B | 3 | 0
| 2B3D | 10P94V06-3 | P94V VOLTAGE & FREQUENCY IED WITH CHECK SYNCH. (11 I/P & 12 O/P) WITH 2 RS485 & DUAL COPPER ETHERNET | 2 | B | 3 | D
| 2B40 | 10P94V06-4 | P94V VOLTAGE & FREQUENCY IED WITH CHECK SYNCH. (11 I/P & 12 O/P) WITH 2 RS485 & DUAL FIBRE ETHERNET | 2 | B | 4 | 0
| 2B4D | 10P94V06-4 | P94V VOLTAGE & FREQUENCY IED WITH CHECK SYNCH. (11 I/P & 12 O/P) WITH 2 RS485 & DUAL FIBRE ETHERNET | 2 | B | 4 | D
| 2C10 | 10P94V08-1 | P94V VOLTAGE AND FREQUENCY IED WITH CHECK SYNCHRONISING (11 I/P & 12 O/P) WITH TCS | 2 | C | 1 | 0
| 2C1C | 10P94V08-1 | P94V VOLTAGE AND FREQUENCY IED WITH CHECK SYNCHRONISING (11 I/P & 12 O/P) WITH TCS | 2 | C | 1 | C
| 2C1C | 10P94V08-1 | P94V VOLTAGE AND FREQUENCY IED WITH CHECK SYNCHRONISING (11 I/P & 12 O/P) WITH TCS | 2 | C | 1 | 6
| 2C20 | 10P94V08-2 | P94V VOLTAGE AND FREQUENCY IED WITH CHECK SYNCHRONISING (11 I/P & 12 O/P) WITH TCS & ETHERNET | 2 | C | 2 | 0
| 2C2D | 10P94V08-2 | P94V VOLTAGE AND FREQUENCY IED WITH CHECK SYNCHRONISING (11 I/P & 12 O/P) WITH TCS & ETHERNET | 2 | C | 2 | D
| 2C30 | 10P94V08-3 | P94V VOLTAGE & FREQUENCY IED WITH CHECK SYNCHRONISING (11 I/P & 12 O/P) WITH TCS & DUAL COPPER ETHERNET | 2 | C | 3 | 0
| 2C3D | 10P94V08-3 | P94V VOLTAGE & FREQUENCY IED WITH CHECK SYNCHRONISING (11 I/P & 12 O/P) WITH TCS & DUAL COPPER ETHERNET | 2 | C | 3 | D
| 2C40 | 10P94V08-4 | P94V VOLTAGE AND FREQUENCY IED WITH CHECK SYNCH. (11 I/P & 12 O/P) WITH TCS & DUAL FIBRE ETHERNET | 2 | C | 4 | 0
| 2C4D | 10P94V08-4 | P94V VOLTAGE AND FREQUENCY IED WITH CHECK SYNCH. (11 I/P & 12 O/P) WITH TCS & DUAL FIBRE ETHERNET | 2 | C | 4 | D
| 2D10 | 10P94V10-1 | P94V VOLTAGE AND FREQUENCY IED WITH CHECK SYNCHRONISING (13 I/P & 12 O/P) | 2 | D | 1 | 0
| 2D1C | 10P94V10-1 | P94V VOLTAGE AND FREQUENCY IED WITH CHECK SYNCHRONISING (13 I/P & 12 O/P) | 2 | D | 1 | C
| 2D1C | 10P94V10-1 | P94V VOLTAGE AND FREQUENCY IED WITH CHECK SYNCHRONISING (13 I/P & 12 O/P) | 2 | D | 1 | 6
| 2D20 | 10P94V10-2 | P94V VOLTAGE AND FREQUENCY IED WITH CHECK SYNCHRONISING (13 I/P & 12 O/P) & ETHERNET | 2 | D | 2 | 0
| 2D2D | 10P94V10-2 | P94V VOLTAGE AND FREQUENCY IED WITH CHECK SYNCHRONISING (13 I/P & 12 O/P) & ETHERNET | 2 | D | 2 | D
| 2D30 | 10P94V10-3 | P94V VOLTAGE AND FREQUENCY IED WITH CHECK SYNCHRONISING (13 I/P & 12 O/P) & DUAL COPPER ETHERNET | 2 | D | 3 | 0
| 2D3D | 10P94V10-3 | P94V VOLTAGE AND FREQUENCY IED WITH CHECK SYNCHRONISING (13 I/P & 12 O/P) & DUAL COPPER ETHERNET | 2 | D | 3 | D
| 2D40 | 10P94V10-4 | P94V VOLTAGE AND FREQUENCY IED WITH CHECK SYNCHRONISING (13 I/P & 12 O/P) & DUAL FIBRE ETHERNET | 2 | D | 4 | 0
| 2D4D | 10P94V10-4 | P94V VOLTAGE AND FREQUENCY IED WITH CHECK SYNCHRONISING (13 I/P & 12 O/P) & DUAL FIBRE ETHERNET | 2 | D | 4 | D
| 2E10 | 10P94V13-1 | P94V VOLTAGE AND FREQUENCY IED WITH CHECK SYNCHRONISING (3 I/P & 4 O/P) | 2 | E | 1 | 0
| 2E1B | 10P94V13-1 | P94V VOLTAGE AND FREQUENCY IED WITH CHECK SYNCHRONISING (3 I/P & 4 O/P) | 2 | E | 1 | B
| 2F20 | 10P94V14-1 | P94V VOLTAGE AND FREQUENCY IED WITH CHECK SYNCHRONISING (6 I/P & 8 O/P) | 2 | F | 2 | 0
| 2F2C | 10P94V14-1 | P94V VOLTAGE AND FREQUENCY IED WITH CHECK SYNCHRONISING (6 I/P & 8 O/P) | 2 | F | 2 | C
| 2F2C | 10P94V14-1 | P94V VOLTAGE AND FREQUENCY IED WITH CHECK SYNCHRONISING (6 I/P & 8 O/P) | 2 | F | 2 | 6
| 2H10 | 10P94V16-1 | P94V VOLTAGE AND FREQUENCY IED WITH CHECK SYNCHRONISING (10 I/P & 12 O/P) WITH 2 RS485 | 2 | H | 1 | 0
| 2H1C | 10P94V16-1 | P94V VOLTAGE AND FREQUENCY IED WITH CHECK SYNCHRONISING (10 I/P & 12 O/P) WITH 2 RS485 | 2 | H | 1 | C
| 2H1C | 10P94V16-1 | P94V VOLTAGE AND FREQUENCY IED WITH CHECK SYNCHRONISING (10 I/P & 12 O/P) WITH 2 RS485 | 2 | H | 1 | 6
| 2H20 | 10P94V16-2 | P94V VOLTAGE AND FREQUENCY IED WITH CHECK SYNCHRONISING (10 I/P & 12 O/P) WITH 2 RS485 & ETHERNET | 2 | H | 2 | 0
| 2H2D | 10P94V16-2 | P94V VOLTAGE AND FREQUENCY IED WITH CHECK SYNCHRONISING (10 I/P & 12 O/P) WITH 2 RS485 & ETHERNET | 2 | H | 2 | D
| 2H30 | 10P94V16-3 | P94V VOLTAGE AND FREQUENCY IED WITH CHECK SYNCH. (10 I/P & 12 O/P) WITH 2 RS485 & DUAL COPPER ETHERNET | 2 | H | 3 | 0
| 2H3D | 10P94V16-3 | P94V VOLTAGE AND FREQUENCY IED WITH CHECK SYNCH. (10 I/P & 12 O/P) WITH 2 RS485 & DUAL COPPER ETHERNET | 2 | H | 3 | D
| 2H40 | 10P94V16-4 | P94V VOLTAGE AND FREQUENCY IED WITH CHECK SYNCH. (10 I/P & 12 O/P) WITH 2 RS485 & DUAL FIBRE ETHERNET | 2 | H | 4 | 0
| 2H4D | 10P94V16-4 | P94V VOLTAGE AND FREQUENCY IED WITH CHECK SYNCH. (10 I/P & 12 O/P) WITH 2 RS485 & DUAL FIBRE ETHERNET | 2 | H | 4 | D
| 2J10 | 10P94V18-1 | P94V VOLTAGE AND FREQUENCY IED WITH CHECK SYNCHRONISING (12 I/P & 12 O/P) | 2 | J | 1 | 0
| 2J1C | 10P94V18-1 | P94V VOLTAGE AND FREQUENCY IED WITH CHECK SYNCHRONISING (12 I/P & 12 O/P) | 2 | J | 1 | C
| 2J1C | 10P94V18-1 | P94V VOLTAGE AND FREQUENCY IED WITH CHECK SYNCHRONISING (12 I/P & 12 O/P) | 2 | J | 1 | 6
| 2J20 | 10P94V18-2 | P94V VOLTAGE AND FREQUENCY IED WITH CHECK SYNCHRONISING (12 I/P & 12 O/P) & ETHERNET | 2 | J | 2 | 0
| 2J2D | 10P94V18-2 | P94V VOLTAGE AND FREQUENCY IED WITH CHECK SYNCHRONISING (12 I/P & 12 O/P) & ETHERNET | 2 | J | 2 | D
| 2J30 | 10P94V18-3 | P94V VOLTAGE AND FREQUENCY IED WITH CHECK SYNCH. (12 I/P & 12 O/P) & DUAL COPPER ETHERNET | 2 | J | 3 | 0
| 2J3D | 10P94V18-3 | P94V VOLTAGE AND FREQUENCY IED WITH CHECK SYNCH. (12 I/P & 12 O/P) & DUAL COPPER ETHERNET | 2 | J | 3 | D
| 2J40 | 10P94V18-4 | P94V VOLTAGE AND FREQUENCY IED WITH CHECK SYNCH. (12 I/P & 12 O/P) & DUAL FIBRE ETHERNET | 2 | J | 4 | 0
| 2J4D | 10P94V18-4 | P94V VOLTAGE AND FREQUENCY IED WITH CHECK SYNCH. (12 I/P & 12 O/P) & DUAL FIBRE ETHERNET | 2 | J | 4 | D

## Date Drivers (hidden)
Key Date | 2026-07-28
| 2012-03-10 | 2013-03-10 | 2013-11-10 | 2014-04-10 | 2014-09-15 | 2015-10-21 | 2016-01-19 | 2016-05-02 | 2017-01-03 | 2017-02-08 | 2017-05-08 | 2018-03-08 | 2024-02-15 | 2026-07-28
Model | Feeder Management Protection IED - Non Directional | Feeder Management Protection IED - Non Directional | Feeder Management Protection IED - Non Directional | Feeder Management Protection IED - Non Directional | Feeder Management Protection IED - Non Directional | Feeder Management Protection IED - Non Directional | Feeder Management Protection IED - Non Directional | Feeder Management Protection IED - Non Directional | Feeder Management Protection IED - Non Directional | Feeder Management Protection IED - Non Directional | Feeder Management Protection IED - Non Directional | Feeder Management Protection IED - Non Directional | Feeder Management Protection IED - Non Directional | Feeder Management Protection IED - Non Directional
| Feeder Management Protection IED - Directional | Feeder Management Protection IED - Directional | Feeder Management Protection IED - Directional | Feeder Management Protection IED - Directional | Feeder Management Protection IED - Directional | Feeder Management Protection IED - Directional | Feeder Management Protection IED - Directional | Feeder Management Protection IED - Directional | Feeder Management Protection IED - Directional | Feeder Management Protection IED - Directional | Feeder Management Protection IED - Directional | Feeder Management Protection IED - Directional | Feeder Management Protection IED - Directional | Feeder Management Protection IED - Directional
| Voltage/Frequency Protection IED - Voltage | Voltage/Frequency Protection IED - Voltage | Voltage/Frequency Protection IED - Voltage | Voltage/Frequency Protection IED - Voltage | Voltage/Frequency Protection IED - Voltage | Voltage/Frequency Protection IED - Voltage | Voltage/Frequency Protection IED - Voltage | Voltage/Frequency Protection IED - Voltage | Voltage/Frequency Protection IED - Voltage | Voltage/Frequency Protection IED - Voltage | Voltage/Frequency Protection IED - Voltage | Voltage/Frequency Protection IED - Voltage | Voltage/Frequency Protection IED - Voltage | Voltage/Frequency Protection IED - Voltage
| P14N | P14N | P14N | P14N | P14N | P14N | P14N | P14N | P14N | P14N | P14N | P14N | P14N | P14N
| P14D | P14D | P14D | P14D | P14D | P14D | P14D | P14D | P14D | P14D | P14D | P14D | P14D | P14D
| P94V | P94V | P94V | P94V | P94V | P94V | P94V | P94V | P94V | P94V | P94V | P94V | P94V | P94V
Application Version | Base (with measured NVD) | Base (with measured NVD) | Base (with measured NVD) | Base (with measured NVD) | Base (with measured NVD) | Base (with measured NVD) | Base (with measured NVD) | Base (with measured NVD) | Base (with measured NVD) | Base (with measured NVD) | Base (with measured NVD) | Base (with measured NVD) | Base (with measured NVD) | Base (with measured NVD)
| Check Synch (with derived NVD) | Check Synch (with derived NVD) | Check Synch (with derived NVD) | Check Synch (with derived NVD) | Check Synch (with derived NVD) | Check Synch (with derived NVD) | Check Synch (with derived NVD) | Check Synch (with derived NVD) | Check Synch (with derived NVD) | Check Synch (with derived NVD) | Check Synch (with derived NVD) | Check Synch (with derived NVD) | Check Synch (with derived NVD) | Check Synch (with derived NVD)
[7 empty] | Check Synch + Autoreclose (with derived NVD) (Withdrawn) | Check Synch + Autoreclose (with derived NVD) (Withdrawn) | Check Synch + Autoreclose (with derived NVD) (Withdrawn) | Check Synch + Autoreclose (with derived NVD) (Withdrawn) | Check Synch + Autoreclose (with derived NVD) (Withdrawn) | Check Synch + Autoreclose (with derived NVD) (Withdrawn) | Check Synch + Autoreclose (with derived NVD) (Withdrawn) | Check Synch + Autoreclose (with derived NVD) (Withdrawn)
| B | B | B | B | B | B | B | B | B | B | B | B | B | B
| P | P | P | P | P | P | P | P | P | P | P | P | P | P
| P | P | P | P | P | P | * | * | * | * | * | * | * | *
Current Transformer | Standard Earth CT | Standard Earth CT | Standard Earth CT | Standard Earth CT | Standard Earth CT | Standard Earth CT | Standard Earth CT | Standard Earth CT | Standard Earth CT | Standard Earth CT | Standard Earth CT | Standard Earth CT | Standard Earth CT | Standard Earth CT
| SEF CT | SEF CT | SEF CT | SEF CT | SEF CT | SEF CT | SEF CT | SEF CT | SEF CT | SEF CT | SEF CT | SEF CT | SEF CT | SEF CT
| 1 | 1 | 1 | 1 | 1 | 1 | 1 | 1 | 1 | 1 | 1 | 1 | 1 | 1
| 2 | 2 | 2 | 2 | 2 | 2 | 2 | 2 | 2 | 2 | 2 | 2 | 2 | 2
Current Transformer | Voltage only | Voltage only | Voltage only | Voltage only | Voltage only | Voltage only | Voltage only | Voltage only | Voltage only | Voltage only | Voltage only | Voltage only | Voltage only | Voltage only
|  | ' | ' | ' | ' | ' | ' | ' | ' | ' | ' | ' | ' | '
| 1 | 1 | 1 | 1 | 1 | 1 | 1 | 1 | 1 | 1 | 1 | 1 | 1 | 1
| 1 | 1 | 1 | 1 | 1 | 1 | 1 | 1 | 1 | 1 | 1 | 1 | 1 | 1
Hardware Options | EIA RS485/IRIG-B (demodulated) | EIA RS485/IRIG-B (demodulated) | EIA RS485/IRIG-B (demodulated) | EIA RS485/IRIG-B (demodulated) | EIA RS485/IRIG-B (demodulated) | EIA RS485/IRIG-B (demodulated) | EIA RS485/IRIG-B (demodulated) | EIA RS485/IRIG-B (demodulated) | EIA RS485/IRIG-B (demodulated) | EIA RS485/IRIG-B (demodulated) | EIA RS485/IRIG-B (demodulated) | EIA RS485/IRIG-B (demodulated) | EIA RS485/IRIG-B (demodulated) | EIA RS485/IRIG-B (demodulated)
|  |  | EIA RS485/IRIG-B (demodulated) and Ethernet - Single channel Fibre/Copper (setting configurable as Failover) | EIA RS485/IRIG-B (demodulated) and Ethernet - Single channel Fibre/Copper (setting configurable as Failover) | EIA RS485/IRIG-B (demodulated) and Ethernet - Single channel Fibre/Copper (setting configurable as Failover) | EIA RS485/IRIG-B (demodulated) and Ethernet - Single channel Fibre/Copper (setting configurable as Failover) | EIA RS485/IRIG-B (demodulated) and Ethernet - Single channel Fibre/Copper (setting configurable as Failover) | EIA RS485/IRIG-B (demodulated) and Ethernet - Single channel Fibre/Copper (setting configurable as Failover) | EIA RS485/IRIG-B (demodulated) and Ethernet - Single channel Fibre/Copper (setting configurable as Failover) | EIA RS485/IRIG-B (demodulated) and Ethernet - Single channel Fibre/Copper (setting configurable as Failover) | EIA RS485/IRIG-B (demodulated) and Ethernet - Single channel Fibre/Copper (setting configurable as Failover) | EIA RS485/IRIG-B (demodulated) and Ethernet - Single channel Fibre/Copper (setting configurable as Failover) | EIA RS485/IRIG-B (demodulated) and Ethernet - Single channel Fibre/Copper (setting configurable as Failover) | EIA RS485/IRIG-B (demodulated) and Ethernet - Single channel Fibre/Copper (setting configurable as Failover)
|  |  | EIA RS485/IRIG-B (demodulated) and EIA RS485 | EIA RS485/IRIG-B (demodulated) and EIA RS485 | EIA RS485/IRIG-B (demodulated) and EIA RS485 | EIA RS485/IRIG-B (demodulated) and EIA RS485 | EIA RS485/IRIG-B (demodulated) and EIA RS485 | EIA RS485/IRIG-B (demodulated) and EIA RS485 | EIA RS485/IRIG-B (demodulated) and EIA RS485 | EIA RS485/IRIG-B (demodulated) and EIA RS485 | EIA RS485/IRIG-B (demodulated) and EIA RS485 | EIA RS485/IRIG-B (demodulated) and EIA RS485 | EIA RS485/IRIG-B (demodulated) and EIA RS485 | EIA RS485/IRIG-B (demodulated) and EIA RS485
[8 empty] | EIA RS485/IRIG-B (demodulated) and Dual Redundant Copper Ethernet - 2x RJ45 Copper (setting configurable as Failover) | EIA RS485/IRIG-B (demodulated) and Dual Redundant Copper Ethernet - 2x RJ45 Copper (setting configurable as Failover) | EIA RS485/IRIG-B (demodulated) and Dual Redundant Copper Ethernet - 2x RJ45 Copper (setting configurable as Failover) | EIA RS485/IRIG-B (demodulated) and Dual Redundant Copper Ethernet - 2x RJ45 Copper (setting configurable as Failover) | EIA RS485/IRIG-B (demodulated) and Dual Redundant Copper Ethernet - 2x RJ45 Copper (setting configurable as Failover) | EIA RS485/IRIG-B (demodulated) and Dual Redundant Copper Ethernet - 2x RJ45 Copper (setting configurable as Failover) | EIA RS485/IRIG-B (demodulated) and Dual Redundant Copper Ethernet - 2x RJ45 Copper (setting configurable as Failover)
[8 empty] | EIA RS485/IRIG-B (demodulated) and Dual Redundant Fibre Ethernet - 2x multimode fibre (setting configurable as Failover) | EIA RS485/IRIG-B (demodulated) and Dual Redundant Fibre Ethernet - 2x multimode fibre (setting configurable as Failover) | EIA RS485/IRIG-B (demodulated) and Dual Redundant Fibre Ethernet - 2x multimode fibre (setting configurable as Failover) | EIA RS485/IRIG-B (demodulated) and Dual Redundant Fibre Ethernet - 2x multimode fibre (setting configurable as Failover) | EIA RS485/IRIG-B (demodulated) and Dual Redundant Fibre Ethernet - 2x multimode fibre (setting configurable as Failover) | EIA RS485/IRIG-B (demodulated) and Dual Redundant Fibre Ethernet - 2x multimode fibre (setting configurable as Failover) | EIA RS485/IRIG-B (demodulated) and Dual Redundant Fibre Ethernet - 2x multimode fibre (setting configurable as Failover)
[8 empty] | EIA RS485/IRIG-B (demodulated) and Dual Redundant Copper Ethernet - 2x RJ45 Copper (setting configurable as PRP or HSR) | EIA RS485/IRIG-B (demodulated) and Dual Redundant Copper Ethernet - 2x RJ45 Copper (setting configurable as RSTP) | EIA RS485/IRIG-B (demodulated) and Dual Redundant Copper Ethernet - 2x RJ45 Copper (setting configurable as RSTP) | EIA RS485/IRIG-B (demodulated) and Dual Redundant Copper Ethernet - 2x RJ45 Copper (setting configurable as RSTP) | EIA RS485/IRIG-B (demodulated) and Dual Redundant Copper Ethernet - 2x RJ45 Copper (setting configurable as RSTP) | EIA RS485/IRIG-B (demodulated) and Dual Redundant Copper Ethernet - 2x RJ45 Copper (setting configurable as RSTP) | EIA RS485/IRIG-B (demodulated) and Dual Redundant Copper Ethernet - 2x RJ45 Copper (setting configurable as RSTP)
[8 empty] | EIA RS485/IRIG-B (demodulated) and Dual Redundant Fibre Ethernet - 2x multimode fibre (setting configurable as PRP or HSR) | EIA RS485/IRIG-B (demodulated) and Dual Redundant Fibre Ethernet - 2x multimode fibre (setting configurable as RSTP) | EIA RS485/IRIG-B (demodulated) and Dual Redundant Fibre Ethernet - 2x multimode fibre (setting configurable as RSTP) | EIA RS485/IRIG-B (demodulated) and Dual Redundant Fibre Ethernet - 2x multimode fibre (setting configurable as RSTP) | EIA RS485/IRIG-B (demodulated) and Dual Redundant Fibre Ethernet - 2x multimode fibre (setting configurable as RSTP) | EIA RS485/IRIG-B (demodulated) and Dual Redundant Fibre Ethernet - 2x multimode fibre (setting configurable as RSTP) | EIA RS485/IRIG-B (demodulated) and Dual Redundant Fibre Ethernet - 2x multimode fibre (setting configurable as RSTP)
[9 empty] | EIA RS485/IRIG-B (demodulated) and Dual Redundant Copper Ethernet - 2x RJ45 Copper (setting configurable as PRP or HSR) | EIA RS485/IRIG-B (demodulated) and Dual Redundant Copper Ethernet - 2x RJ45 Copper (setting configurable as PRP or HSR) | EIA RS485/IRIG-B (demodulated) and Dual Redundant Copper Ethernet - 2x RJ45 Copper (setting configurable as PRP or HSR) | EIA RS485/IRIG-B (demodulated) and Dual Redundant Copper Ethernet - 2x RJ45 Copper (setting configurable as PRP or HSR) | EIA RS485/IRIG-B (demodulated) and Dual Redundant Copper Ethernet - 2x RJ45 Copper (setting configurable as PRP or HSR) | EIA RS485/IRIG-B (demodulated) and Dual Redundant Copper Ethernet - 2x RJ45 Copper (setting configurable as PRP or HSR)
[9 empty] | EIA RS485/IRIG-B (demodulated) and Dual Redundant Fibre Ethernet - 2x multimode fibre (setting configurable as PRP or HSR) | EIA RS485/IRIG-B (demodulated) and Dual Redundant Fibre Ethernet - 2x multimode fibre (setting configurable as PRP or HSR) | EIA RS485/IRIG-B (demodulated) and Dual Redundant Fibre Ethernet - 2x multimode fibre (setting configurable as PRP or HSR) | EIA RS485/IRIG-B (demodulated) and Dual Redundant Fibre Ethernet - 2x multimode fibre (setting configurable as PRP or HSR) | EIA RS485/IRIG-B (demodulated) and Dual Redundant Fibre Ethernet - 2x multimode fibre (setting configurable as PRP or HSR) | EIA RS485/IRIG-B (demodulated) and Dual Redundant Fibre Ethernet - 2x multimode fibre (setting configurable as PRP or HSR)
[12 empty] | EIA RS485, EIA RS485/IRIG-B (demodulated) and Dual Redundant Copper Ethernet - 2x RJ45 Copper (setting configurable as Failover) | EIA RS485, EIA RS485/IRIG-B (demodulated) and Dual Redundant Copper Ethernet - 2x RJ45 Copper (setting configurable as Failover) | EIA RS485, EIA RS485/IRIG-B (demodulated) and Dual Redundant Copper Ethernet - 2x RJ45 Copper (setting configurable as Failover)
[12 empty] | EIA RS485, EIA RS485/IRIG-B (demodulated) and Dual Redundant Fibre Ethernet - 2x multimode fibre (setting configurable as Failover) | EIA RS485, EIA RS485/IRIG-B (demodulated) and Dual Redundant Fibre Ethernet - 2x multimode fibre (setting configurable as Failover) | EIA RS485, EIA RS485/IRIG-B (demodulated) and Dual Redundant Fibre Ethernet - 2x multimode fibre (setting configurable as Failover)
[12 empty] | EIA RS485, EIA RS485/IRIG-B (demodulated) and Dual Redundant Copper Ethernet - 2x RJ45 Copper (setting configurable as RSTP) (Withdrawn) | EIA RS485, EIA RS485/IRIG-B (demodulated) and Dual Redundant Copper Ethernet - 2x RJ45 Copper (setting configurable as RSTP) (Withdrawn) | EIA RS485, EIA RS485/IRIG-B (demodulated) and Dual Redundant Copper Ethernet - 2x RJ45 Copper (setting configurable as RSTP) (Withdrawn)
[12 empty] | EIA RS485, EIA RS485/IRIG-B (demodulated) and Dual Redundant Fibre Ethernet - 2x multimode fibre (setting configurable as RSTP) (Withdrawn) | EIA RS485, EIA RS485/IRIG-B (demodulated) and Dual Redundant Fibre Ethernet - 2x multimode fibre (setting configurable as RSTP) (Withdrawn) | EIA RS485, EIA RS485/IRIG-B (demodulated) and Dual Redundant Fibre Ethernet - 2x multimode fibre (setting configurable as RSTP) (Withdrawn)
[12 empty] | EIA RS485, EIA RS485/IRIG-B (demodulated) and Dual Redundant Copper Ethernet - 2x RJ45 Copper (setting configurable as PRP or HSR) | EIA RS485, EIA RS485/IRIG-B (demodulated) and Dual Redundant Copper Ethernet - 2x RJ45 Copper (setting configurable as PRP or HSR) | EIA RS485, EIA RS485/IRIG-B (demodulated) and Dual Redundant Copper Ethernet - 2x RJ45 Copper (setting configurable as PRP or HSR)
[12 empty] | EIA RS485, EIA RS485/IRIG-B (demodulated) and Dual Redundant Fibre Ethernet - 2x multimode fibre (setting configurable as PRP or HSR) | EIA RS485, EIA RS485/IRIG-B (demodulated) and Dual Redundant Fibre Ethernet - 2x multimode fibre (setting configurable as PRP or HSR) | EIA RS485, EIA RS485/IRIG-B (demodulated) and Dual Redundant Fibre Ethernet - 2x multimode fibre (setting configurable as PRP or HSR)
| 1 | 1 | 1 | 1 | 1 | 1 | 1 | 1 | 1 | 1 | 1 | 1 | 1 | 1
| 1 | 1 | 6 | 6 | 6 | 6 | 6 | 6 | 6 | 6 | 6 | 6 | 6 | 6
| 1 | 1 | 8 | 8 | 8 | 8 | 8 | 8 | 8 | 8 | 8 | 8 | 8 | 8
| 1 | 1 | 8 | 8 | 8 | 8 | 8 | A | A | A | A | A | A | A
| 1 | 1 | 8 | 8 | 8 | 8 | 8 | B | B | B | B | B | B | B
| 1 | 1 | 8 | 8 | 8 | 8 | 8 | E | C | C | C | C | C | C
| 1 | 1 | 8 | 8 | 8 | 8 | 8 | F | D | D | D | D | D | D
| 1 | 1 | 8 | 8 | 8 | 8 | 8 | F | E | E | E | E | E | E
| 1 | 1 | 8 | 8 | 8 | 8 | 8 | F | F | F | F | F | F | F
| 1 | 1 | 8 | 8 | 8 | 8 | 8 | F | F | F | F | G | G | G
| 1 | 1 | 8 | 8 | 8 | 8 | 8 | F | F | F | F | H | H | H
| 1 | 1 | 8 | 8 | 8 | 8 | 8 | F | F | F | F | * | * | *
| 1 | 1 | 8 | 8 | 8 | 8 | 8 | F | F | F | F | * | * | *
| 1 | 1 | 8 | 8 | 8 | 8 | 8 | F | F | F | F | L | L | L
| 1 | 1 | 8 | 8 | 8 | 8 | 8 | F | F | F | F | M | M | M
|  | 41 | 41 | 41 | 41 | 41 | 41 | 41 | 41 | 41 | 41 | 41 | 41 | 41
|  | ' | ' | ' | ' | ' | ' | ' | ' | ' | ' | ' | ' | '
| 40 | 45 | 45 | 45 | 45 | 45 | 45 | 45 | 45 | 45 | 45 | 45 | 45 | 45
|  | 41 | 41 | 41 | 41 | 41 | 41 | 41 | 41 | 41 | 41 | 41 | 41 | 41
|  | ' | ' | ' | ' | ' | ' | ' | ' | ' | ' | ' | ' | '
Product Options | Standard (8 logic inputs + 8 relay outputs) | Standard (8 logic inputs + 8 relay outputs) | Standard (8 logic inputs + 8 relay outputs) | Standard (8 logic inputs + 8 relay outputs) | Standard (8 logic inputs + 8 relay outputs) | Standard (8 logic inputs + 8 relay outputs) | Standard (8 logic inputs + 8 relay outputs) | Standard (8 logic inputs + 8 relay outputs) | Standard (8 logic inputs + 8 relay outputs) | Standard (8 logic inputs + 8 relay outputs) | Standard (8 logic inputs + 8 relay outputs) | Standard (8 logic inputs + 8 relay outputs) | Standard (8 logic inputs + 8 relay outputs) | Standard (8 logic inputs + 8 relay outputs)
|  |  | Total (11 logic inputs + 12 relay outputs) | Total (11 logic inputs + 12 relay outputs) | Total (11 logic inputs + 12 relay outputs) | Total (11 logic inputs + 12 relay outputs) | Total (11 logic inputs + 12 relay outputs) | Total (11 logic inputs + 12 relay outputs) | Total (11 logic inputs + 12 relay outputs) | Total (11 logic inputs + 12 relay outputs) | Total (11 logic inputs + 12 relay outputs) | Total (11 logic inputs + 12 relay outputs) | Total (11 logic inputs + 12 relay outputs) | Total (11 logic inputs + 12 relay outputs)
|  |  | Total (11 logic inputs + 12 relay outputs) suitable for trip circuit supervision | Total (11 logic inputs + 12 relay outputs) suitable for trip circuit supervision | Total (11 logic inputs + 12 relay outputs) suitable for trip circuit supervision | Total (11 logic inputs + 12 relay outputs) suitable for trip circuit supervision | Total (11 logic inputs + 12 relay outputs) suitable for trip circuit supervision | Total (11 logic inputs + 12 relay outputs) suitable for trip circuit supervision | Total (11 logic inputs + 12 relay outputs) suitable for trip circuit supervision | Total (11 logic inputs + 12 relay outputs) suitable for trip circuit supervision | Total (11 logic inputs + 12 relay outputs) suitable for trip circuit supervision | Total (11 logic inputs + 12 relay outputs) suitable for trip circuit supervision | Total (11 logic inputs + 12 relay outputs) suitable for trip circuit supervision | Total (11 logic inputs + 12 relay outputs) suitable for trip circuit supervision
|  |  | Total (13 logic inputs + 12 relay outputs) | Total (13 logic inputs + 12 relay outputs) | Total (13 logic inputs + 12 relay outputs) | Total (13 logic inputs + 12 relay outputs) | Total (13 logic inputs + 12 relay outputs) | Total (13 logic inputs + 12 relay outputs) | Total (13 logic inputs + 12 relay outputs) | Total (13 logic inputs + 12 relay outputs) | Total (13 logic inputs + 12 relay outputs) | Total (13 logic inputs + 12 relay outputs) | Total (13 logic inputs + 12 relay outputs) | Total (13 logic inputs + 12 relay outputs)
[6 empty] | Total (3 logic inputs + 4 relay outputs) (Withdrawn) | Total (3 logic inputs + 4 relay outputs) (Withdrawn) | Total (3 logic inputs + 4 relay outputs) (Withdrawn) | Total (3 logic inputs + 4 relay outputs) (Withdrawn) | Total (3 logic inputs + 4 relay outputs) (Withdrawn) | Total (3 logic inputs + 4 relay outputs) (Withdrawn) | Total (3 logic inputs + 4 relay outputs) (Withdrawn) | Total (3 logic inputs + 4 relay outputs) (Withdrawn) | Total (3 logic inputs + 4 relay outputs) (Withdrawn)
[6 empty] | Total (6 logic inputs + 8 relay outputs) suitable for trip circuit supervision (Withdrawn) | Total (6 logic inputs + 8 relay outputs) suitable for trip circuit supervision (Withdrawn) | Total (6 logic inputs + 8 relay outputs) suitable for trip circuit supervision (Withdrawn) | Total (6 logic inputs + 8 relay outputs) suitable for trip circuit supervision (Withdrawn) | Total (6 logic inputs + 8 relay outputs) suitable for trip circuit supervision (Withdrawn) | Total (6 logic inputs + 8 relay outputs) suitable for trip circuit supervision (Withdrawn) | Total (6 logic inputs + 8 relay outputs) suitable for trip circuit supervision (Withdrawn) | Total (6 logic inputs + 8 relay outputs) suitable for trip circuit supervision (Withdrawn) | Total (6 logic inputs + 8 relay outputs) suitable for trip circuit supervision (Withdrawn)
[12 empty] | Total (10 logic inputs + 12 relay outputs) suitable for trip circuit supervision | Total (10 logic inputs + 12 relay outputs) suitable for trip circuit supervision | Total (10 logic inputs + 12 relay outputs) suitable for trip circuit supervision
[12 empty] | Total (12 logic inputs + 12 relay outputs) suitable for trip circuit supervision | Total (12 logic inputs + 12 relay outputs) suitable for trip circuit supervision | Total (12 logic inputs + 12 relay outputs) suitable for trip circuit supervision
[12 empty] | ' | ' | '
| A | A | A | A | A | A | A | A | A | A | A | A | A | A
| B | A | B | B | B | B | B | B | B | B | B | B | B | B
| C | A | C | C | C | C | C | C | C | C | C | C | C | C
| D | A | D | D | D | D | D | D | D | D | D | D | D | D
| D | D | D | D | D | * | * | * | * | * | * | * | * | *
| D | D | D | D | D | * | * | * | * | * | * | * | * | *
[12 empty] | H | H | H
| B | B | B | B | B | B | B | B | B | B | B | J | J | J
[12 empty] | J | J | J
Protocol | Courier | Courier | Courier | Courier | Courier | Courier | Courier | Courier | Courier | Courier | Courier | Courier | Courier | Courier
| Modbus | Modbus | Modbus | Modbus | Modbus | Modbus | Modbus | Modbus | Modbus | Modbus | Modbus | Modbus | Modbus | Modbus
| IEC60870-5-103 (VDEW) | IEC60870-5-103 (VDEW) | IEC60870-5-103 (VDEW) | IEC60870-5-103 (VDEW) | IEC60870-5-103 (VDEW) | IEC60870-5-103 (VDEW) | IEC60870-5-103 (VDEW) | IEC60870-5-103 (VDEW) | IEC60870-5-103 (VDEW) | IEC60870-5-103 (VDEW) | IEC60870-5-103 (VDEW) | IEC60870-5-103 (VDEW) | IEC60870-5-103 (VDEW) | IEC60870-5-103 (VDEW)
| DNP3.0 | DNP3.0 | DNP3.0 | DNP3.0 | DNP3.0 | DNP3.0 | DNP3.0 | DNP3.0 | DNP3.0 | DNP3.0 | DNP3.0 | DNP3.0 | DNP3.0 | DNP3.0
| IEC 61850 over Ethernet and Courier via rear RS485 | IEC 61850 over Ethernet and Courier via rear RS485 | IEC 61850 over Ethernet and Courier via rear RS485 | IEC 61850 over Ethernet and Courier via rear RS485 | IEC 61850 over Ethernet and Courier via rear RS485 | IEC 61850 over Ethernet and Courier via rear RS485 | IEC 61850 over Ethernet and Courier via rear RS485 | IEC 61850 over Ethernet and Courier via rear RS485 | IEC 61850 over Ethernet and Courier via rear RS485 | IEC 61850 over Ethernet and Courier via rear RS485 | IEC 61850 over Ethernet and Courier via rear RS485 | IEC 61850 over Ethernet and Courier via rear RS485 | IEC 61850 over Ethernet and Courier via rear RS485 | IEC 61850 over Ethernet and Courier via rear RS485
| IEC 61850 over Ethernet and IEC60870-5-103 via rear RS485 | IEC 61850 over Ethernet and IEC60870-5-103 via rear RS485 | IEC 61850 over Ethernet and IEC60870-5-103 via rear RS485 | IEC 61850 over Ethernet and IEC60870-5-103 via rear RS485 | IEC 61850 over Ethernet and IEC60870-5-103 via rear RS485 | IEC 61850 over Ethernet and IEC60870-5-103 via rear RS485 | IEC 61850 over Ethernet and IEC60870-5-103 via rear RS485 | IEC 61850 over Ethernet and IEC60870-5-103 via rear RS485 | IEC 61850 over Ethernet and IEC60870-5-103 via rear RS485 | IEC 61850 over Ethernet and IEC60870-5-103 via rear RS485 | IEC 61850 over Ethernet and IEC60870-5-103 via rear RS485 | IEC 61850 over Ethernet and IEC60870-5-103 via rear RS485 | IEC 61850 over Ethernet and IEC60870-5-103 via rear RS485 | IEC 61850 over Ethernet and IEC60870-5-103 via rear RS485
| DNP3.0 over Ethernet and Courier via rear RS485 (Withdrawn) | DNP3.0 over Ethernet and Courier via rear RS485 (Withdrawn) | DNP3.0 over Ethernet and Courier via rear RS485 (Withdrawn) | DNP3.0 over Ethernet and Courier via rear RS485 (Withdrawn) | DNP3.0 over Ethernet and Courier via rear RS485 (Withdrawn) | DNP3.0 over Ethernet and Courier via rear RS485 (Withdrawn) | DNP3.0 over Ethernet and Courier via rear RS485 (Withdrawn) | DNP3.0 over Ethernet and Courier via rear RS485 (Withdrawn) | DNP3.0 over Ethernet and Courier via rear RS485 (Withdrawn) | DNP3.0 over Ethernet and Courier via rear RS485 (Withdrawn) | DNP3.0 over Ethernet and Courier via rear RS485 (Withdrawn) | DNP3.0 over Ethernet and Courier via rear RS485 (Withdrawn) | IEC 61850 over Ethernet and Modbus via rear RS485 | IEC 61850 over Ethernet and Modbus via rear RS485
[7 empty] | IEC 61850 over Ethernet and Modbus via rear RS485 | IEC 61850 over Ethernet and Modbus via rear RS485 | IEC 61850 over Ethernet and Modbus via rear RS485 | IEC 61850 over Ethernet and Modbus via rear RS485 | IEC 61850 over Ethernet and Modbus via rear RS485 | IEC 61850 over Ethernet and Modbus via rear RS485 | IEC 61850 over Ethernet and DNP3.0 via rear RS485 | IEC 61850 over Ethernet and DNP3.0 via rear RS485
[7 empty] | IEC 61850 over Ethernet and DNP3.0 via rear RS485 | IEC 61850 over Ethernet and DNP3.0 via rear RS485 | IEC 61850 over Ethernet and DNP3.0 via rear RS485 | IEC 61850 over Ethernet and DNP3.0 via rear RS485 | IEC 61850 over Ethernet and DNP3.0 via rear RS485 | IEC 61850 over Ethernet and DNP3.0 via rear RS485 | IEC61850 over Ethernet + DNP3.0 over Ethernet and Courier via RS485 | IEC61850 over Ethernet + DNP3.0 over Ethernet and Courier via RS485
[13 empty] | IEC61850 over Ethernet + DNP3.0 over Ethernet and Modbus via RS485 | IEC61850 over Ethernet + DNP3.0 over Ethernet and Modbus via RS485
| 1 | 1 | 1 | 1 | 1 | 1 | 1 | 1 | 1 | 1 | 1 | 1 | 1 | 1
| 2 | 2 | 2 | 2 | 2 | 2 | 2 | 2 | 2 | 2 | 2 | 2 | 2 | 2
| 3 | 3 | 3 | 3 | 3 | 3 | 3 | 3 | 3 | 3 | 3 | 3 | 3 | 3
| 4 | 4 | 4 | 4 | 4 | 4 | 4 | 4 | 4 | 4 | 4 | 4 | 4 | 4
| 6 | 6 | 6 | 6 | 6 | 6 | 6 | 6 | 6 | 6 | 6 | 6 | 6 | 6
| 7 | 7 | 7 | 7 | 7 | 7 | 7 | 7 | 7 | 7 | 7 | 7 | 7 | 7
| * | * | * | * | * | * | * | * | * | * | * | * | 9 | 9
| * | * | * | * | * | * | 9 | 9 | 9 | 9 | 9 | 9 | A | A
| * | * | * | * | * | * | A | A | A | A | A | A | B | B
| * | * | * | * | * | * | A | A | A | A | A | A | C | C
| * | * | * | * | * | * | A | A | A | A | A | A | C | C
| * | * | * | * | * | * | A | A | A | A | A | A | C | C
Mounting | 20TE Flush (no function keys, 4 programmable LEDs) | 20TE Flush (no function keys, 4 programmable LEDs) | 20TE Flush (no function keys, 4 programmable LEDs) | 20TE Flush (no function keys, 4 programmable LEDs) | 20TE Flush (no function keys, 4 programmable LEDs) | 20TE Flush (no function keys, 4 programmable LEDs) | 20TE Flush (no function keys, 4 programmable LEDs) | 20TE Flush (no function keys, 4 programmable LEDs) | 20TE Flush (no function keys, 4 programmable LEDs) | 20TE Flush (no function keys, 4 programmable LEDs) | 20TE Flush (no function keys, 4 programmable LEDs) | 20TE Flush (no function keys, 4 programmable LEDs) | 20TE Flush (no function keys, 4 programmable LEDs) | 20TE Flush (no function keys, 4 programmable LEDs)
| Software only | Software only | 30TE Flush (3 function keys with LEDs, 8 programmable LEDs) | 30TE Flush (3 function keys with LEDs, 8 programmable LEDs) | 30TE Flush (3 function keys with LEDs, 8 programmable LEDs) | 30TE Flush (3 function keys with LEDs, 8 programmable LEDs) | 30TE Flush (3 function keys with LEDs, 8 programmable LEDs) | 30TE Flush (3 function keys with LEDs, 8 programmable LEDs) | 30TE Flush (3 function keys with LEDs, 8 programmable LEDs) | 30TE Flush (3 function keys with LEDs, 8 programmable LEDs) | 30TE Flush (3 function keys with LEDs, 8 programmable LEDs) | 30TE Flush (3 function keys with LEDs, 8 programmable LEDs) | 30TE Flush (3 function keys with LEDs, 8 programmable LEDs) | 30TE Flush (3 function keys with LEDs, 8 programmable LEDs)
|  |  | Software only | Software only | Software only | Software only | Software only | Software only | Software only | Software only | Software only | Software only | Software only | Software only
|  |  | 30TE Flush (Additional shorting link) | 30TE Flush (Additional shorting link) | 30TE Flush (Additional shorting link) | 30TE Flush (Additional shorting link) | 30TE Flush (Additional shorting link) | 30TE Flush (Additional shorting link) | 30TE Flush (Additional shorting link) | 30TE Flush (Additional shorting link) | 30TE Flush (Additional shorting link) | 30TE Flush (Additional shorting link) | 30TE Flush (Additional shorting link) | 30TE Flush (Additional shorting link)
|  |  | 30TE Flush (3 function keys with LEDs, 8 programmable LEDs) | 30TE Flush (3 function keys with LEDs, 8 programmable LEDs) | 30TE Flush (3 function keys with LEDs, 8 programmable LEDs) | 30TE Flush (3 function keys with LEDs, 8 programmable LEDs) | 30TE Flush (3 function keys with LEDs, 8 programmable LEDs) | 30TE Flush (3 function keys with LEDs, 8 programmable LEDs) | 30TE Flush (3 function keys with LEDs, 8 programmable LEDs) | 30TE Flush (3 function keys with LEDs, 8 programmable LEDs) | 30TE Flush (3 function keys with LEDs, 8 programmable LEDs) | 40TE Flush (3 function keys with LEDs, 8 programmable LEDs) | 40TE Flush (3 function keys with LEDs, 8 programmable LEDs) | 40TE Flush (3 function keys with LEDs, 8 programmable LEDs)
| B | B | B | B | B | B | B | B | B | B | B | B | B | B
| 0 | 0 | C | C | C | C | C | C | C | C | C | C | C | C
| 0 | 0 | 0 | 0 | 0 | 0 | 0 | 0 | 0 | 0 | 0 | 0 | 0 | 0
| 0 | 0 | 6 | 6 | 6 | 6 | 6 | 6 | 6 | 6 | 6 | 6 | 6 | 6
| 0 | 0 | 0 | 0 | 0 | 0 | 0 | 0 | 0 | 0 | 0 | 0 | 0 | 0
|  | 0 | 0 | C | C | C | C | C | C | C | C | D | D | D
| Multilingual (English, French, German, Spanish) | Multilingual (English, French, German, Spanish) | Multilingual (English, French, German, Spanish) | Multilingual (English, French, German, Spanish) | Multilingual (English, French, German, Spanish) | Multilingual (English, French, German, Spanish) | Multilingual (English, French, German, Spanish) | Multilingual (English, French, German, Spanish) | Multilingual (English, French, German, Spanish) | Multilingual (English, French, German, Spanish) | Multilingual (English, French, German, Spanish) | Multilingual (English, French, German, Spanish) | Multilingual (English, French, German, Spanish) | Multilingual (English, French, German, Spanish)
| Multilingual (English, Russian, Italian, Portuguese) | Multilingual (English, Russian, Italian, Portuguese) | Multilingual (English, Russian, Italian, Portuguese) | Multilingual (English, Russian, Italian, Portuguese) | Multilingual (English, Russian, Italian, Portuguese) | Multilingual (English, Russian, Italian, Portuguese) | Multilingual (English, Russian, Italian, Portuguese) | Multilingual (English, Russian, Italian, Portuguese) | Multilingual (English, Russian, Italian, Portuguese) | Multilingual (English, Russian, Italian, Portuguese) | Multilingual (English, Russian, Italian, Portuguese) | Multilingual (English, Russian, Italian, Portuguese) | Multilingual (English, Russian, Italian, Portuguese) | Multilingual (English, Russian, Italian, Portuguese)
|  |  |  | Chinese, English or French via HMI, with English or French only via Communications port | Chinese, English or French via HMI, with English or French only via Communications port | Chinese, English or French via HMI, with English or French only via Communications port | Chinese, English or French via HMI, with English or French only via Communications port | Chinese, English or French via HMI, with English or French only via Communications port | Chinese, English or French via HMI, with English or French only via Communications port | Chinese, English or French via HMI, with English or French only via Communications port | Chinese, English or French via HMI, with English or French only via Communications port | Chinese, English or French via HMI, with English or French only via Communications port | Chinese, English or French via HMI, with English or French only via Communications port | Chinese, English or French via HMI, with English or French only via Communications port
| 0 | 0 | 0 | 0 | 0 | 0 | 0 | 0 | 0 | 0 | 0 | 0 | 0 | 0
| 6 | 6 | 6 | 6 | 6 | 6 | 6 | 6 | 6 | 6 | 6 | 6 | 6 | 6
| 6 | 6 | 6 | C | C | C | C | C | C | C | C | C | C | C
Software | 52: Chinese language support (withdrawn) | 52: Chinese language support (withdrawn) | 52: Chinese language support (withdrawn) | 52: Chinese language support (withdrawn) | 53: PWH (Wattmetric Directional Earthfault) in directional model | 54: Russian optos included | 55: Software enhancement, mixed protocol options | 56: Redundancy Ethernet protocol options | 57: RSTP and software enhancement | 60: Software enhancements | 63: IEC61850 ED1 & DNPoE | 70: IEC61850 ED2 | 70: IEC61850 ED2 | 70: IEC61850 ED2
| 51: 30TE voltage model, 20TE directional model and neutral admittance | 51: 30TE voltage model, 20TE directional model and neutral admittance | 51: 30TE voltage model, 20TE directional model and neutral admittance | 51: 30TE voltage model, 20TE directional model and neutral admittance | 52: Chinese language support (withdrawn) | 53: PWH (Wattmetric Directional Earthfault) in directional model | 54: Russian optos included | 55: Software enhancement, mixed protocol options | 56: Redundancy Ethernet protocol options | 57: RSTP and software enhancements | 62: IEC61850 ED2 | 64: PTP support in ED1, Software enhancements | 64: PTP support in ED1, Software enhancements | 64: PTP support in ED1, Software enhancements
| 50: Initial release | 50: Initial release | 50: Initial release | 50: Initial release | 51: 30TE voltage model, 20TE directional model and neutral admittance | 52: Chinese language support (withdrawn) | 53: PWH (Wattmetric Directional Earthfault) in directional model | 54: Russian optos included | 55: Software enhancement, mixed protocol options | 56: Redundancy Ethernet protocol options | 61: TEFD (P14DZ), SW Enhancements | 62: IEC61850 ED1 & DNPoE | 62: IEC61850 ED1 & DNPoE | 62: IEC61850 ED1 & DNPoE
[5 empty] | 50: Initial release | 51: 30TE voltage model, 20TE directional model and neutral admittance | 52: Chinese language support (withdrawn) | 53: PWH (Wattmetric Directional Earthfault) | 54: Russian optos included | 55: Software enhancement, mixed protocol options | 60: VVS (P14DG/L/Z), Switch Control, SW Enhancements | 61: TEFD (P14DZ), SW Enhancements | 61: TEFD (P14DZ), SW Enhancements | 61: TEFD (P14DZ), SW Enhancements
[6 empty] | 50: Initial release | 51: 30TE voltage model, 20TE directional model and neutral admittance | 52: Chinese language support (withdrawn) | 53: PWH (Wattmetric Directional Earthfault) | 54: Russian optos included | 57: RSTP and software enhancement (WITHDRAWN) | 60: VVS (P14DG/L/Z), Switch Control, SW Enhancements (Withdrawn) | 60: VVS (P14DG/L/Z), Switch Control, SW Enhancements (Withdrawn) | 60: VVS (P14DG/L/Z), Switch Control, SW Enhancements (Withdrawn)
[7 empty] | 50: Initial release | 51: 30TE voltage model, 20TE directional model and neutral admittance | 52: Chinese language support (withdrawn) | 53: PWH (Wattmetric Directional Earthfault) | 56: Redundancy Ethernet protocol options (WITHDRAWN) | 57: RSTP and software enhancement (Withdrawn) | 57: RSTP and software enhancement (Withdrawn) | 57: RSTP and software enhancement (Withdrawn)
[8 empty] | 50: Initial release | 51: 30TE voltage model, 20TE directional model and neutral admittance | 52: Chinese language support (withdrawn) | 55: Software enhancement, mixed protocol options | 56: Redundancy Ethernet protocol options (Withdrawn) | 56: Redundancy Ethernet protocol options (Withdrawn) | 56: Redundancy Ethernet protocol options (Withdrawn)
[9 empty] | 50: Initial release | 51: 30TE voltage model, 20TE directional model and neutral admittance | 54: Russian optos included (WITHDRAWN) | 55: Software enhancement, mixed protocol options | 55: Software enhancement, mixed protocol options | 55: Software enhancement, mixed protocol options
[10 empty] | 50: Initial release | 53: PWH (Wattmetric Directional Earthfault) (WITHDRAWN) | 54: Russian optos included (Withdrawn) | 54: Russian optos included (Withdrawn) | 54: Russian optos included (Withdrawn)
| ** | ** | ** | ** | 53 | 54 | 55 | 56 | 57 | 60 | 62 | 70 | 70 | 70
| 51 | 51 | 51 | 51 | ** | 53 | 54 | 55 | 56 | 57 | 61 | 62 | 64 | 64
| 50 | 50 | 50 | 50 | 51 | ** | 53 | 54 | 55 | 56 | 60 | 61 | 62 | 62
[5 empty] | 50 | 51 | ** | 53 | 54 | 55 | ** | ** | 61 | 61
[6 empty] | 50 | 51 | ** | 53 | 54 | ** | ** | ** | **
[7 empty] | 50 | 51 | ** | 53 | 55 | ** | ** | **
[8 empty] | 50 | 51 | ** | ** | 55 | ** | **
[9 empty] | 50 | 51 | ** | ** | 55 | 55
[10 empty] | 50 | ** | ** | ** | **
Customisation / Regionalisation | Default | Default | Default | Default | Default | Default | Default | Default | Default | Default | Default | Default | Default | Default
| Customer specific | Customer specific | Customer specific | Customer specific | Customer specific | Customer specific | Customer specific | Customer specific | Customer specific | Customer specific | Customer specific | Customer specific | Customer specific | Customer specific
| 0 | 0 | 0 | 0 | 0 | 0 | 0 | 0 | 0 | 0 | 0 | 0 | 0 | 0
| A | A | A | A | A | A | bar: 53 to 62
[12 empty] | Total (11 logic inputs + 12 relay outputs) suitable for trip circuit supervision | Total (11 logic inputs + 12 relay outputs) suitable for trip circuit supervision | Total (11 logic inputs + 12 relay outputs) suitable for trip circuit supervision
[12 empty] | Total (13 logic inputs + 12 relay outputs) | Total (13 logic inputs + 12 relay outputs) | Total (13 logic inputs + 12 relay outputs)
[12 empty] | Total (12 logic inputs + 12 relay outputs) suitable for trip circuit supervision | Total (12 logic inputs + 12 relay outputs) suitable for trip circuit supervision | Total (12 logic inputs + 12 relay outputs) suitable for trip circuit supervision
| A | A | A | A | A | A | bar: 53 to 62
| A | A | A | A | A | A | bar: 53 to 62
| A | A | A | A | A | A | bar: 53 to 62
| 50: Initial release | 50: Initial release | 50: Initial release | 50: Initial release | 50: Initial release | 50: Initial release | 50: Initial release | 50: Initial release | 50: Initial release | 50: Initial release | 50: Initial release | 50: Initial release | 52: Chinese language support (withdrawn) | 52: Chinese language support (withdrawn)
[13 empty] | 51: 30TE voltage model, 20TE directional model and neutral admittance - (withdrawn) | 51: 30TE voltage model, 20TE directional model and neutral admittance - (withdrawn)
[13 empty] | 50: Initial release | 50: Initial release
| 50 | 50 | 50 | 50 | 50 | 50 | 50 | 50 | 50 | 50 | 50 | 50 | ** | **
[13 empty] | ** | **
[13 empty] | 50 | 50
HW option | [6 empty] | 62: EIA RS485/IRIG-B (demodulated) and Dual Copper Ethernet - 2x RJ45 Copper (dual IP); 62: EIA RS485/IRIG-B (demodulated) and Dual Copper Ethernet - 2x RJ45 Copper (dual IP)
62 | [6 empty] | 62: EIA RS485/IRIG-B (demodulated) and Dual Redundant Fibre Ethernet - 2x multimode fibre (dual IP); 62: EIA RS485/IRIG-B (demodulated) and Dual Redundant Fibre Ethernet - 2x multimode fibre (dual IP)
[13 empty] | EIA RS485, EIA RS485/IRIG-B (demodulated) and Dual Copper Ethernet - 2x RJ45 Copper (dual IP) | EIA RS485, EIA RS485/IRIG-B (demodulated) and Dual Copper Ethernet - 2x RJ45 Copper (dual IP)
[13 empty] | EIA RS485, EIA RS485/IRIG-B (demodulated) and Dual Redundant Fibre Ethernet - 2x multimode fibre (dual IP) | EIA RS485, EIA RS485/IRIG-B (demodulated) and Dual Redundant Fibre Ethernet - 2x multimode fibre (dual IP)
| 1 | 1 | 8 | 8 | 8 | 8 | 8 | F | F | F | F | M | N | N
| 1 | 1 | 8 | 8 | 8 | 8 | 8 | F | F | F | F | M | P | P
| 1 | 1 | 8 | 8 | 8 | 8 | 8 | F | F | F | F | M | Q | Q
| 1 | 1 | 8 | 8 | 8 | 8 | 8 | F | F | F | F | M | R | R