## Disclaimer
Our policy is one of continuous development. Accordingly the design of our products may change at any time.
Whilst every effort is made to produce up to date literature, this document should only be regarded as a guide and is intended for information purposes only.
Its contents do not constitute an offer for sale or advice on the application of any product referred to in it. We cannot be held responsible for any reliance on any decisions taken on its contents without specific advice.

## CORTEC
Ordering information
Variants
Directional Phase O/C and E/F with Auto-Reclose and Check Synch with Extended Function User Interface |  | P145 | [7 empty] | * | * |  | *
Vx Auxiliary Rating
24-54 Vdc |  |  | 7
48-125 Vdc (40-100 Vac) |  |  | 8
110-250 Vdc (100-240 Vac) |  |  | 9
In/Vn Rating
In = 1/5A, Vn = 100 - 120Vac |  |  |  | 1
In = 1/5A, Vn = 380 - 480Vac (Min 196Vac Max 560Vac) (withdrawn) |  |  |  | 2
Hardware Option
None |  |  |  |  | 1
IRIG-B Only |  |  |  |  | 2
Fibre Optic Port (ST) for SCADA Protocols (Courier,Modbus,IEC60870-5-103 or DNP3) (withdrawn) |  |  |  |  | 3
Fibre Optic Port (ST) for SCADA Protocols (Courier,Modbus,IEC60870-5-103 or DNP3) + IRIG-B |  |  |  |  | 4
Ethernet with 10Mbps fibre optic port |  |  |  |  | 5
Ethernet with 100Mbps fibre optic port |  |  |  |  | 6
Courier Rear Port |  |  |  |  | 7
IRIG-B (Modulated) & Courier Rear Port - Withdrawn |  |  |  |  | 8
Ethernet (100Mbit/s) plus IRIG-B (Modulated) |  |  |  |  | A
Ethernet (100Mbit/s) plus IRIG-B (Un-modulated) |  |  |  |  | B
IRIG-B (Un-modulated) - Withdrawn |  |  |  |  | C
InterMiCOM + Courier Rear Port - Withdrawn |  |  |  |  | E
InterMiCOM + Courier Rear Port + IRIG-B modulated |  |  |  |  | F
Redundant Ethernet Self-Healing Ring, 2 multi-mode fibre ports + Modulated IRIG-B (withdrawn) |  |  |  |  | G
Redundant Ethernet Self-Healing Ring, 2 multi-mode fibre ports + Un-modulated IRIG-B (withdrawn) |  |  |  |  | H
Redundant Ethernet RSTP, 2 multi-mode fibre ports + Modulated IRIG-B |  |  |  |  | J
Redundant Ethernet RSTP, 2 multi-mode fibre ports + Un-modulated IRIG-B |  |  |  |  | K
Redundant Ethernet Dual-Homing Star, 2 multi-mode fibre ports + Modulated IRIG-B (withdrawn) |  |  |  |  | L
Redundant Ethernet Dual-Homing Star, 2 multi-mode fibre ports + Un-modulated IRIG-B (withdrawn) |  |  |  |  | M
Redundant Ethernet PRP/HSR, 2 fibre ports + Modulated IRIG-B |  |  |  |  | N
Redundant Ethernet PRP/HSR, 2 fibre ports + Unmodulated IRIG-B |  |  |  |  | P
Redundant Ethernet PRP/HSR/RSTP/Failover, 2 multi-mode fibre ports + Modulated/Un-Modulated IRIG-B (withdrawn) |  |  |  |  | R
Redundant Ethernet PRP/HSR/RSTP/Failover, 2 copper ports RJ45 + Modulated/Un-Modulated IRIG-B (withdrawn) |  |  |  |  | S
Redundant Ethernet PRP/HSR/RSTP/Failover, 1 copper port RJ45 + 1 multi-mode fibre port + Modulated/Un-Modulated IRIG-B (withdrawn) |  |  |  |  | T
Single Ethernet 1 LC Duplex port + Universal IRIG-B + 1588 |  |  |  |  | U
Redundant Ethernet PRP/HSR/RSTP/Failover 2 RJ45 + Universal IRIG-B + 1588 |  |  |  |  | W
Redundant Ethernet PRP/HSR/RSTP/Failover 2 LC Duplex ports + Universal IRIG-B + 1588 |  |  |  |  | Y
Product Specific Option
60TE case, 16 inputs and 16 output relays | [5 empty] | A
60TE case, 12 inputs and 12 output relays with ANSI Symbol Terminal labelling | [5 empty] | B
60TE case, 24 inputs and 16 output relays | [5 empty] | C
60TE case, 16 inputs and 24 output relays | [5 empty] | D
60TE case, 24 inputs and 24 output relays | [5 empty] | E
60TE case, 32 inputs and 16 output relays | [5 empty] | F
60TE case, 16 inputs and 32 output relays | [5 empty] | G
60TE case, 16 inputs and 20 output relays (including 4 High Break) | [5 empty] | H
60TE case, 24 inputs and 20 output relays (including 4 High Break) | [5 empty] | J
60TE case, 16 inputs and 28 output relays (including 4 High Break) | [5 empty] | K
60TE case, 16 inputs and 24 output relays (including 8 High Break) | [5 empty] | L
Comms Protocol
K-Bus - (NOT with Hardware Options 5 & 6) | [6 empty] | 1
Modbus - (NOT with Hardware Options 5 & 6) | [6 empty] | 2
IEC60870 - (NOT with Hardware Options 5 & 6) | [6 empty] | 3
DNP3- (NOT with Hardware Options 5 & 6) | [6 empty] | 4
UCA2 over Ethernet and Courier via rear K-Bus/RS485 - (ONLY with Hardware Options 5 & 6) * | [6 empty] | 5
IEC 61850 over Ethernet and Courier via rear K-Bus/RS485 | [6 empty] | 6
IEC61850 over ethernet with CS103 rear port RS485 protocol | [6 empty] | 7
DNP3 over Ethernet with Courier rear port K-Bus/RS485 protocol | [6 empty] | 8
* NB: UCA2 option is not available with software versions 35 & later (Design Suffix J)
Case Size / Mounting / Livery
Flush/Panel Mounting with Harsh Env.Coating, White Front Panel - Withdrawn | [7 empty] | M
Flush/Panel Mounting with Harsh Env. Coating, with USB Port, Black and Silver Front Panel | [7 empty] | S
Flush Panel Mounting, with harsh environment coating | [7 empty] | P
Language Option
Multilingual - English/French/German/Spanish | [8 empty] | 0
Multilingual - English/French/German/Russian | [8 empty] | 5
English, Italian, Polish and Portuguese (Software '50' and later) | [8 empty] | 7
Chinese, English or French via HMI, with English or French only via Communications port * | [8 empty] | C
Software Version
Date Dependent | [9 empty] | * | *
Customisation
Default | [11 empty] | 0
Customised | [11 empty] | A
High impedance busbar application ** | [11 empty] | B
** Available for INVN option 1 and Product Specific option A and 91 Software and in English Language option 0
Hardware Design Suffix
Date Dependent | [12 empty] | *

## Configurator
Directional Phase O/C and E/F with Auto-Reclose and Check Synch with Extended Function User Interface
| 1-4 | 5 | 6 | 7 | 8 | 9 | 10 | 11 | 12-13 | 14 | 15
| P145 | 7 | 1 | 1 | A | 1 | S | 0 | 61 | 0 | M
Design Suffix: Options based on preferred solutions selection here | bar: 5 to 9
M
Software Options Design Suffix dependent | bar: 1-4 to 11
61
Options available are derived from the last version available with the specified hardware version ( i.e. using this date) | 1-4: 2026-07-28
Vx Aux Rating | bar: 1-4 to 9
7
In/Vn Rating | bar: 1-4 to 9
1
Hardware Options | bar: 1-4 to 9
1
Product Specific Options | bar: 1-4 to 9
A
Protocol/Communications Options | bar: 1-4 to 9
1
Mounting Option | bar: 1-4 to 9
S
Language | bar: 1-4 to 10
0
Customisation | bar: 1-4 to 9; 11 to 12-13
Default | 1-4: 0

## Documents
P145711A1S0610M |  | MASTER
Customer Diagram | : | 10P14501
Outline Wrapper | : | GN0040
Ext. Wiring/Connection Diagram | : | 10Px4001-1
Special Instructions | :
ROUTING
Test Instruction | : | 50300.3240.006
| A | Original - 20/12/2004

## Master Text
P145711A1S0610M
Directional Phase O/C and E/F with Auto-Reclose and Check Synch with Extended Function User Interface
Vx Nominal auxiliary voltage options :
24-54 Vdc
In/Vn Rating options :
In = 1/5A, Vn = 100-120Vac
Hardware options :
Standard - None
Product specific options :
60TE case, 16 inputs and 16 output relays
Protocol options :
K-Bus
Mounting options :
Flush/Panel Mounting with Harsh Env. Coating, with USB Port, Black and Silver Front Panel
Language options :
Multilingual - English, French, German, Spanish | Multilingual - English, French, German, Spanish
Software options :
61
Customisation :
Default
| A | Original - 20/12/2004
| B | AC ratings added to Vx Aux Rating on configurator sheet, slot and jumper position columns added to BOM - 21/12/2004
| C | Hardware options 3 & 4 read "Fibre Optic Converter Only" & "IRIG-B and Fibre Optic Converter" - 21/03/05
| D | CA date set as 29/04/05 as per CDN R5509 - 29/04/05
| E | BOM text changes for ZN0025001/002 - 26/01/06
| F | Product specific options 12 logic inputs & 12 relay outputs : ANSI text added - 06/04/06
| G | "34…J" Software and Chinese HMI added in line with G Evans' e-mail dated 15/03/06, with a guestimated DC date of 02/06/06 - 06/06/06
| H | All worksheets amended to add High Break, De-Modulated IRIG-B with software "35" effective 01/08/06 - 08/08/06
| I | Software Version "34" effectively removed from Cortec as was never officially released - 14/08/06
| J | Cortec & Date Drivers retrospectively amended to show revised text for IEC 61850 Comms Protocol (was "IEC 61850" only) - 08/01/07
| K | Chinese language version was not included in Software Version '35' options - 10/02/2007
| L | Configurator corrected, digit # 14 was equal to cell D22, in error - 05/04/07
| M | "36…J" software released by CID GEVA-726JEM - 12/04/2007
| N | "40…J" software released by CID GEVA-7CEFKM - 06/03/2008
| O | Correction to Protocol rules for UCA2 - 28/03/2008
| P | "41…J" software released by CID GEVA-7FZEF2 - 01/07/2008
| Q | Explanatory text retrospectively added to '35' software per G Evans - 12/08/2008
| R | "42…J" software released by CID ISTE-7LCFEC - 01/12/2008
| S | Database retrospectively amended to show software "31", not "35", when selected - 11/02/09
| T | Vx rating changed in line with CID BLIN-7P7HJX - 04/03/2009
| U | '43' Software released; redundant ethernet options added but set as 'not yet available' - see CID ISTE-7RMDSS - 08/08/2009
| V | Redundant Ethernet optons made available, see CIDs ISTE-7YAMBJ & SKEL-7YBM34- 02/12/2009
| W | '44' software released - see CID ISTE-82HLT5 - 10/02/2010
| X | Lookup correction for Suffix 'G' & UCA2 Protocol - 18/08/2010
| Y | References to Alstom and Areva removed. 'Settings files' replaced by 'Customisation' - 5/10/10
| Z | Release of Harsh Environment coating option -see CID RPRI-8CYG5J - 11/01/2011
| AA | Software rebranding removed version '40' software - See CID SCAR-8H2EGP - 23/05/2011
| AB | '46' Software released by CID ISTE-8GTGM5 - 31/05/2011
| AC | CPU3 Updates, see CID NROB-8MC9FR - 06/10/2011
| AD | Option 'H' on the Cortec sheet was showing '16 logic inputs and 18 relay outputs (including 4 High Break)' in error - 12/12/11
| AE | PRP released, see CID TSPR-8W3LBG - 20/07/2012
| AF | Vx rating changed in line with CID IMAY-8YGH8B - 07/12/2012
| AG | As HEC is now standard for all products, HEC mounting options are withdrawn and "with Harsh Environmental Coating" added to standard mounting options descriptions, see CID MBAM-934JCF - 09/01/2013
| AH | '50' Software released by CID NROB-949FH9 - 28/01/2013
| AI | Px40 Agile new branding, new PSU & Opto roll out, See CID YLII-9CAHT3 - 15/10/2013
| AJ | PSU descriptions reverted - 07/12/2014
| AK | English, Italian, Polish and Portuguese language options added, see CID SSWA-9EKCLL - 11/01/2014
| AL | '51' Software released by CID JLIU-9HZ9NV - 14/04/2014
| AM | PCB references updated to latest issue - 26/04/2014
| AN | 10Mb Ethernet Communications Option For Px40 Products removed by CID MBAM-9GRDZH - 20/05/2014
| AO | '31' software withdrawn by CID MBAM-9MVBKW - 11/10/2014
| AP | HSR options added to 'Cortec' tab - 29/08/2015
| AQ | 61' software released by CID JLIU-A4L5GU - 01/12/2015
| AR | HSR options released by CID AEVA-A8XJCE - 23/06/2016
| AS | CS103 protocols (3 & 7) obsoleted in software version 51, CID NROB-AHWHVK - 06/02/2017
| AT | '52' software released by CID PKKK-AK85P7 - 29/03/2017
| AU | Hardware options 7,8,E & F Protocol 3 & 4 CID005307 - 08/03/2018
| AV | CS103 protocols (3 & 7) reinstated in software version 51, CID005367 - 27/03/2018
| AW | Hardware options 7,8,E & F Protocol 3 & 4 Reinstated and New Comm R, S & T added to Cortec sheet, CID005515 - 18/09/2018
| AX | Hardware option 3 withdrawn by CID005425 - 02/10/2018, GE Publication no GER-4820
| AY | Hardware options R,S & T released by CID CID005854 - 16/04/2019
| AZ | 35' '42' & '43' software withdrawn by CID005832 , GE Publication no GER-4844 - 16/07/2019
| BA | Rebranding Mounting optionsreleased CID006120 01/10/2019
| BB | '91' software released by CID006191 - 18/11/2019
| BC | Description amended for Hardware option R,S and T CID006391 - 26/03/2020
| BD | 36' software withdrawn by CID006408 , GE Publication no GER-4861 - 04/06/2020
| BE | Hardware options R,S & T released on Software 51 by CID006487 - 24/06/2020
| BF | 50' software withdrawn by CID006682 , GE Publication no GER-4861 - 31/12/2020
| BG | Customised settings version B are released on CID006828 25/05/2021
| BH | 41 software withdrawn by CID007040 , GE Publication GER-4900 - 30/09/2021
| BI | Hardware options G and L withdrawn by CID007038 , GE Publication GER-4855 - 30/09/2021
| BJ | MiCOM In/Vn Rating Option 2 (Vn=380-480Vac ) withdrawn by CID007252 , GE Publication GER-4912 - 14/05/2022
| BK | Hardware option J,K,N,P Software 51,52 withdrawn by CID007293 - 30/06/2022, GE Publication no GER-4912
| BL | Hardware option M withdrawn by CID007414 - 30/09/2022, GE Publication no GER-4885
| BM | Hardware options H withdrawn by CID007976 , GE Publication GER-4947 - 30/09/2023
| BN | Hardware options 8/C withdrawn by GE Publication GER-4947, white front panel option withdrawn CID008133 - 02/01/2024
| BO | CID008406/GER-4947 obsoleted MiCOM Hardware Option E on 4th generation MiCOM models - 03/07/2024
| BP | 52 and 61 software withdrawn by CID008642 , GE Publication no GER-4947- 10/12/2024
| BQ | Hardware options R,S,T withdrawn by CID008671/GER-4978 03/03/2025
| BR | CID008648/GER-4964 obsoleted Language protocol option C on 4th generation MiCOM models - 05/12/2024
| BS | CID008978/GER-5001 reinstated '61' software; revised for GE Vernova guidelines - 14/08/2025

## BOM (hidden)
PCS MATERIAL MASTER | Requirements Key(s) / # of digit in model number | [8 empty] | Requirements Keys | Attribute Keys | NUMBER | DESCRIPTION | Qty. | Ref |  |  | Ref | Slot Positions | Jumper Positions | Qty. Required
P145711A1S0610M | 5 | 6 | 7 | 8 | 9 | 10 | 11 | SW | 15
|  |  |  | A | [5 empty] | A | A | GN0317001 | COMMON PARTS | 1 | [6 empty] | 1
|  |  |  | A | [5 empty] | A | B | GN0318001 | COMMON PARTS | 1
|  |  |  | A | [5 empty] | A | C | GN0319001 | COMMON PARTS | 1
|  |  |  | A | [5 empty] | A | D | GN0319001 | COMMON PARTS | 1
|  |  |  | A | [5 empty] | A | E | GN0320001 | COMMON PARTS | 1
|  |  |  | A | [5 empty] | A | F | GN0320001 | COMMON PARTS | 1
|  |  |  | A | [5 empty] | A | G | GN0320001 | COMMON PARTS | 1
|  |  |  | A | [5 empty] | A | H | GN0319001 | COMMON PARTS | 1
|  |  |  | A | [5 empty] | A | J | GN0320001 | COMMON PARTS | 1
|  |  |  | A | [5 empty] | A | K | GN0320001 | COMMON PARTS | 1
|  |  |  | A | [5 empty] | A | L | GN0320001 | COMMON PARTS | 1
| 7 |  |  |  |  | S |  |  |  | 7S | 1M | ZN0021001 | POWER SUPPLY PCB | 1 | Ref 1
| 7 |  |  |  |  | S |  |  |  | 7S | 2M | ZN0021002 | POWER SUPPLY PCB | 1 | Ref 1
| 7 |  |  |  |  | S |  |  |  | 7S | 3M | ZN0021003 | POWER SUPPLY PCB | 1 | Ref 1
| 7 | [8 empty] | 7 | 7 | ZN0021201 | POWER SUPPLY PCB | 1 | Ref 1 |  |  | Ref 1 |  |  | 1
| 7 | [8 empty] | 7 | 8 | ZN0021202 | POWER SUPPLY PCB | 1 | Ref 1
| 7 | [8 empty] | 7 | 9 | ZN0021203 | POWER SUPPLY PCB | 1 | Ref 1
|  |  |  | A |  | S |  |  |  | AS | CM | ZN0017212 | OPTO INPUT PCB | 2 | Ref 3 | SLOTS 4 & 5 | SLOT 5 PL2:3
|  |  |  | A |  | S |  |  |  | AS | DM | ZN0017212 | OPTO INPUT PCB | 1 | Ref 3 | SLOT 4
|  |  |  | A |  | S |  |  |  | AS | EM | ZN0017212 | OPTO INPUT PCB | 2 | Ref 3 | SLOTS 4 & 5 | SLOT 5 PL2:3
|  |  |  | A |  | S |  |  |  | AS | FM | ZN0017212 | OPTO INPUT PCB | 3 | Ref 3 | SLOTS 4, 5 & 8 | SLOT 5 PL2:3, SLOT 8 PL2:4
|  |  |  | A |  | S |  |  |  | AS | GM | ZN0017212 | OPTO INPUT PCB | 1 | Ref 3 | SLOT 4
|  |  |  | A |  | S |  |  |  | AS | HM | ZN0017212 | OPTO INPUT PCB | 1 | Ref 3 | SLOT 4
|  |  |  | A |  | S |  |  |  | AS | JM | ZN0017212 | OPTO INPUT PCB | 2 | Ref 3 | SLOTS 4 & 5 | SLOT 5 PL2:3
|  |  |  | A |  | S |  |  |  | AS | KM | ZN0017212 | OPTO INPUT PCB | 1 | Ref 3 | SLOT 4
|  |  |  | A |  | S |  |  |  | AS | LM | ZN0017212 | OPTO INPUT PCB | 1 | Ref 3 | SLOT 4
|  |  |  | A |  | S |  |  |  | AS | CM | ZN0019101 | RELAY OUTPUT PCB | 2 | Ref 5 | SLOTS 2 & 3
|  |  |  | A |  | S |  |  |  | AS | DM | ZN0019101 | RELAY OUTPUT PCB | 3 | Ref 5 | SLOTS 2, 3 & 5 | SLOT 5 PL2:3
|  |  |  | A |  | S |  |  |  | AS | EM | ZN0019101 | RELAY OUTPUT PCB | 3 | Ref 5 | SLOTS 2, 3 & 8 | SLOT 8 PL2:3
|  |  |  | A |  | S |  |  |  | AS | FM | ZN0019101 | RELAY OUTPUT PCB | 2 | Ref 5 | SLOTS 2 & 3
|  |  |  | A |  | S |  |  |  | AS | GM | ZN0019101 | RELAY OUTPUT PCB | 4 | Ref 5 | SLOTS 2, 3, 5 & 8 | SLOT 5 PL2:3, SLOT 8 PL2:4
|  |  |  | A |  | S |  |  |  | AS | HM | ZN0019101 | RELAY OUTPUT PCB | 2 | Ref 5 | SLOTS 2 & 3
|  |  |  | A |  | S |  |  |  | AS | JM | ZN0019101 | RELAY OUTPUT PCB | 2 | Ref 5 | SLOTS 2 & 3
|  |  |  | A |  | S |  |  |  | AS | KM | ZN0019101 | RELAY OUTPUT PCB | 3 | Ref 5 | SLOTS 2, 3 & 5 | SLOT 5 PL2:3
|  |  |  | A |  | S |  |  |  | AS | LM | ZN0019101 | RELAY OUTPUT PCB | 2 | Ref 5 | SLOTS 2 & 3
|  |  | 1 |  |  | S |  |  |  | 1S | 2M | ZN0007001 | IRIG-B COMMS PCB | 1 | Ref 6
|  |  | 1 |  |  | S |  |  |  | 1S | 3M | ZN0007002 | FIBRE OPTIC CONVERTER COMMS PCB | 1 | Ref 6
|  |  | 1 |  |  | S |  |  |  | 1S | 4M | ZN0007003 | IRIG-B & FIBRE OPTIC CONVERTER COMMS PCB | 1 | Ref 6
|  |  | 1 |  |  | S |  |  |  | 1S | 5M | ZN0012001 | ETHERNET (10 MHz) COMMS PCB | 1 | Ref 6
|  |  | 1 |  | 1 | S |  |  |  | 11S | 65M | ZN0012004 | ETHERNET (100 MHz) COMMS PCB | 1 | Ref 6
|  |  | 1 |  |  | S |  |  |  | 1S | 7M | ZN0025002 | ASSY PCB - REAR COMMS BOARD - A/07 | 1 | Ref 6
|  |  | 1 |  |  | S |  |  |  | 1S | 8M | ZN0025001 | ASSY PCB-REAR COMMS (& IRIG-B) BOARD - A/08 | 1 | Ref 6
|  |  | 1 |  |  | S |  |  |  | 1S | EM | ZN0025002 | ASSY PCB - REAR COMMS BOARD - A/07 | 1 | Ref 6
|  |  | 1 |  |  | S |  |  |  | 1S | FM | ZN0025001 | ASSY PCB-REAR COMMS (& IRIG-B) BOARD - A/08 | 1 | Ref 6
|  |  | 1 |  | 1 | S |  |  |  | 11S | 66M | ZN0049001 | PCB ASSY - Px40 100Mhz Ethernet Bd- A/02 | 1 | Ref 6
|  |  | 1 |  | 1 | S |  |  |  | 11S | 67M | ZN0049001 | PCB ASSY - Px40 100Mhz Ethernet Bd- A/02 | 1 | Ref 6
|  |  | 1 |  | 1 | S |  |  |  | 11S | 68M | ZN0049001 | PCB ASSY - Px40 100Mhz Ethernet Bd- A/02 | 1 | Ref 6
|  |  | 1 |  |  | S |  |  |  | 1S | AM | ZN0049002 | PCB ASSY - Px40 100Mhz Ethernet bd- A/04 | 1 | Ref 6
|  |  | 1 |  |  | S |  |  |  | 1S | BM | ZN0049003 | PCB ASSY - Px40 100Mhz Ethernet bd- A/04 | 1 | Ref 6
|  |  | 1 |  |  | S |  |  |  | 1S | CM | ZN0049004 | PCB ASSY - Px40 NON-MOD IRIG-B bd - A/05 | 1 | Ref 6
|  |  | 1 |  |  | S |  |  |  | 1S | GM | ZN0071001 | Redundant Ethernet Self-Healing Ring, 2 multi-mode fibre ports + Modulated IRIG-B | 1 | Ref 6
|  |  | 1 |  |  | S |  |  |  | 1S | HM | ZN0071002 | Redundant Ethernet Self-Healing Ring, 2 multi-mode fibre ports + Un-modulated IRIG-B | 1 | Ref 6
|  |  | 1 |  |  | S |  |  |  | 1S | JM | ZN0071005 | Redundant Ethernet RSTP, 2 multi-mode fibre ports + Modulated IRIG-B | 1 | Ref 6
|  |  | 1 |  |  | S |  |  |  | 1S | KM | ZN0071006 | Redundant Ethernet RSTP, 2 multi-mode fibre ports + Un-modulated IRIG-B | 1 | Ref 6
|  |  | 1 | [6 empty] | 1 | N | ZN0071009 | Redundant Ethernet Dual-Homing Star, 2 multi-mode fibre ports + Modulated IRIG-B | 1 | Ref 6
|  |  | 1 | [6 empty] | 1 | P | ZN0071010 | Redundant Ethernet Dual-Homing Star, 2 multi-mode fibre ports + Un-modulated IRIG-B | 1 | Ref 6
|  |  | 1 | [6 empty] | 1 | R | ZN0087001 | PX40 - Redundant Ethernet board FO with Universal IRIG-B (Dual Fiber) | 1 | 6
|  |  | 1 | [6 empty] | 1 | S | ZN0087002 | Redundant Ethernet board Cu with Universal IRIG-B (Dual Cu) | 1 | 6
|  |  | 1 | [6 empty] | 1 | T | ZN0087003 | PX40 - Ethernet board wth Universal IRIG-B (Single Cu / single Fiber) | 1 | 6
|  |  | 1 |  |  | S |  |  |  | 1S | LM | ZN0071007 | Px40 PCB ASSEMBLY - REB - ST MULTI MODE FIBRE MODULATED IRIG-B - PRP | 1 | Ref 6
|  |  | 1 |  |  | S |  |  |  | 1S | MM | ZN0071008 | Px40 PCB ASSEMBLY - REB - ST MULTI MODE FIBRE DEMODULATED IRIG-B - PRP | 1 | Ref 6
| 7 |  |  |  |  | S |  |  |  | 7S | 1P | ZN0021001C | POWER SUPPLY PCB | 1 | Ref 1
| 7 |  |  |  |  | S |  |  |  | 7S | 2P | ZN0021002C | POWER SUPPLY PCB | 1 | Ref 1
| 7 |  |  |  |  | S |  |  |  | 7S | 3P | ZN0021003C | POWER SUPPLY PCB | 1 | Ref 1
|  |  |  | A |  | S |  |  |  | AS | CP | ZN0017012C | OPTO INPUT PCB | 2 | Ref 3 | SLOTS 4 & 5 | SLOT 5 PL2:3
|  |  |  | A |  | S |  |  |  | AS | DP | ZN0017012C | OPTO INPUT PCB | 1 | Ref 3 | SLOT 4
|  |  |  | A |  | S |  |  |  | AS | EP | ZN0017012C | OPTO INPUT PCB | 2 | Ref 3 | SLOTS 4 & 5 | SLOT 5 PL2:3
|  |  |  | A |  | S |  |  |  | AS | FP | ZN0017012C | OPTO INPUT PCB | 3 | Ref 3 | SLOTS 4, 5 & 8 | SLOT 5 PL2:3, SLOT 8 PL2:4
|  |  |  | A |  | S |  |  |  | AS | GP | ZN0017012C | OPTO INPUT PCB | 1 | Ref 3 | SLOT 4
|  |  |  | A |  | S |  |  |  | AS | HP | ZN0017012C | OPTO INPUT PCB | 1 | Ref 3 | SLOT 4
|  |  |  | A |  | S |  |  |  | AS | JP | ZN0017012C | OPTO INPUT PCB | 2 | Ref 3 | SLOTS 4 & 5 | SLOT 5 PL2:3
|  |  |  | A |  | S |  |  |  | AS | KP | ZN0017012C | OPTO INPUT PCB | 1 | Ref 3 | SLOT 4
|  |  |  | A |  | S |  |  |  | AS | LP | ZN0017012C | OPTO INPUT PCB | 1 | Ref 3 | SLOT 4
|  |  |  | A |  | S |  |  |  | AS | CP | ZN0019001C | RELAY OUTPUT PCB | 2 | Ref 5 | SLOTS 2 & 3
|  |  |  | A |  | S |  |  |  | AS | DP | ZN0019001C | RELAY OUTPUT PCB | 3 | Ref 5 | SLOTS 2, 3 & 5 | SLOT 5 PL2:3
|  |  |  | A |  | S |  |  |  | AS | EP | ZN0019001C | RELAY OUTPUT PCB | 3 | Ref 5 | SLOTS 2, 3 & 8 | SLOT 8 PL2:3
|  |  |  | A |  | S |  |  |  | AS | FP | ZN0019001C | RELAY OUTPUT PCB | 2 | Ref 5 | SLOTS 2 & 3
|  |  |  | A |  | S |  |  |  | AS | GP | ZN0019001C | RELAY OUTPUT PCB | 4 | Ref 5 | SLOTS 2, 3, 5 & 8 | SLOT 5 PL2:3, SLOT 8 PL2:4
|  |  |  | A |  | S |  |  |  | AS | HP | ZN0019001C | RELAY OUTPUT PCB | 2 | Ref 5 | SLOTS 2 & 3
|  |  |  | A |  | S |  |  |  | AS | JP | ZN0019001C | RELAY OUTPUT PCB | 2 | Ref 5 | SLOTS 2 & 3
|  |  |  | A |  | S |  |  |  | AS | KP | ZN0019001C | RELAY OUTPUT PCB | 3 | Ref 5 | SLOTS 2, 3 & 5 | SLOT 5 PL2:3
|  |  |  | A |  | S |  |  |  | AS | LP | ZN0019001C | RELAY OUTPUT PCB | 2 | Ref 5 | SLOTS 2 & 3
|  |  | 1 |  |  | S |  |  |  | 1S | 2P | ZN0007001C | IRIG-B COMMS PCB | 1 | Ref 6
|  |  | 1 |  |  | S |  |  |  | 1S | 3P | ZN0007002C | FIBRE OPTIC CONVERTER COMMS PCB | 1 | Ref 6
|  |  | 1 |  |  | S |  |  |  | 1S | 4P | ZN0007003C | IRIG-B & FIBRE OPTIC CONVERTER COMMS PCB | 1 | Ref 6
|  |  | 1 |  |  | S |  |  |  | 1S | 5P | ZN0012001C | ETHERNET (10 MHz) COMMS PCB | 1 | Ref 6
|  |  | 1 |  | 1 | S |  |  |  | 11S | 65P | ZN0012004C | ETHERNET (100 MHz) COMMS PCB | 1 | Ref 6
|  |  | 1 |  |  | S |  |  |  | 1S | 7P | ZN0025002C | ASSY PCB - REAR COMMS BOARD - A/07 | 1 | Ref 6
|  |  | 1 |  |  | S |  |  |  | 1S | 8P | ZN0025001C | ASSY PCB-REAR COMMS (& IRIG-B) BOARD - A/08 | 1 | Ref 6
|  |  | 1 |  |  | S |  |  |  | 1S | EP | ZN0025002C | ASSY PCB - REAR COMMS BOARD - A/07 | 1 | Ref 6
|  |  | 1 |  |  | S |  |  |  | 1S | FP | ZN0025001C | ASSY PCB-REAR COMMS (& IRIG-B) BOARD - A/08 | 1 | Ref 6
|  |  | 1 |  | 1 | S |  |  |  | 11S | 66P | ZN0049001C | PCB ASSY - Px40 100Mhz Ethernet Bd- A/02 | 1 | Ref 6
|  |  | 1 |  | 1 | S |  |  |  | 11S | 67P | ZN0049001C | PCB ASSY - Px40 100Mhz Ethernet Bd- A/02 | 1 | Ref 6
|  |  | 1 |  | 1 | S |  |  |  | 11S | 68P | ZN0049001C | PCB ASSY - Px40 100Mhz Ethernet Bd- A/02 | 1 | Ref 6
|  |  | 1 |  |  | S |  |  |  | 1S | AP | ZN0049002C | PCB ASSY - Px40 100Mhz Ethernet bd- A/04 | 1 | Ref 6
|  |  | 1 |  |  | S |  |  |  | 1S | BP | ZN0049003C | PCB ASSY - Px40 100Mhz Ethernet bd- A/04 | 1 | Ref 6
|  |  | 1 |  |  | S |  |  |  | 1S | CP | ZN0049004C | PCB ASSY - Px40 NON-MOD IRIG-B bd - A/05 | 1 | Ref 6
|  |  | 1 |  |  | S |  |  |  | 1S | GP | ZN0071001C | Redundant Ethernet Self-Healing Ring, 2 multi-mode fibre ports + Modulated IRIG-B | 1 | Ref 6
|  |  | 1 |  |  | S |  |  |  | 1S | HP | ZN0071002C | Redundant Ethernet Self-Healing Ring, 2 multi-mode fibre ports + Un-modulated IRIG-B | 1 | Ref 6
|  |  | 1 |  |  | S |  |  |  | 1S | JP | ZN0071005C | Redundant Ethernet RSTP, 2 multi-mode fibre ports + Modulated IRIG-B | 1 | Ref 6
|  |  | 1 |  |  | S |  |  |  | 1S | KP | ZN0071006C | Redundant Ethernet RSTP, 2 multi-mode fibre ports + Un-modulated IRIG-B | 1 | Ref 6
|  |  | 1 |  |  | S |  |  |  | 1S | LP | ZN0071007C | Redundant Ethernet Dual-Homing Star, 2 multi-mode fibre ports + Modulated IRIG-B | 1 | Ref 6
|  |  | 1 |  |  | S |  |  |  | 1S | MP | ZN0071008C | Redundant Ethernet Dual-Homing Star, 2 multi-mode fibre ports + Un-modulated IRIG-B | 1 | Ref 6
|  |  | 1 | A | [5 empty] | A | A | ZB4018110 | Self tapping screw pan head size 4 X ¼" | 12 | Ref 60 |  |  | Ref 60 |  |  | 12
|  |  | 1 | A | [5 empty] | A | B | ZB4018110 | Self tapping screw pan head size 4 X ¼" | 14 | Ref 60
|  |  | 1 | A | [5 empty] | A | C | ZB4018110 | Self tapping screw pan head size 4 X ¼" | 10 | Ref 60
|  |  | 1 | A | [5 empty] | A | D | ZB4018110 | Self tapping screw pan head size 4 X ¼" | 10 | Ref 60
|  |  | 1 | A | [5 empty] | A | E | ZB4018110 | Self tapping screw pan head size 4 X ¼" | 8 | Ref 60
|  |  | 1 | A | [5 empty] | A | F | ZB4018110 | Self tapping screw pan head size 4 X ¼" | 8 | Ref 60
|  |  | 1 | A | [5 empty] | A | G | ZB4018110 | Self tapping screw pan head size 4 X ¼" | 8 | Ref 60
|  |  | 1 | A | [5 empty] | A | H | ZB4018110 | Self tapping screw pan head size 4 X ¼" | 8 | Ref 60
|  |  | 1 | A | [5 empty] | A | J | ZB4018110 | Self tapping screw pan head size 4 X ¼" | 8 | Ref 60
|  |  | 1 | A | [5 empty] | A | K | ZB4018110 | Self tapping screw pan head size 4 X ¼" | 8 | Ref 60
|  |  | 1 | A | [5 empty] | A | L | ZB4018110 | Self tapping screw pan head size 4 X ¼" | 8 | Ref 60
|  |  |  | A |  | S |  |  |  | AS | HM | ZN0042102 | PCB ASSY - Px40 HIGH BREAK RELAY A/04 | 1 | Ref 9 | SLOT 5 | SLOT 5 PL2:3
|  |  |  | A |  | S |  |  |  | AS | JM | ZN0042102 | PCB ASSY - Px40 HIGH BREAK RELAY A/04 | 1 | Ref 9 | SLOT 8 | SLOT 8 PL2:3
|  |  |  | A |  | S |  |  |  | AS | KM | ZN0042102 | PCB ASSY - Px40 HIGH BREAK RELAY A/04 | 1 | Ref 9 | SLOT 8 PL2:4 | SLOT 8 PL2:4
|  |  |  | A |  | S |  |  |  | AS | LM | ZN0042102 | PCB ASSY - Px40 HIGH BREAK RELAY A/04 | 2 | Ref 9 | SLOTS 5 & 8 | SLOT 5 PL2:3, SLOT 8 PL2:4
|  |  |  | A |  | S |  |  |  | AS | HP | ZN0042001C | PCB ASSY - Px40 HIGH BREAK RELAY A/04 | 1 | Ref 9 | SLOT 5 | SLOT 5 PL2:3
|  |  |  | A |  | S |  |  |  | AS | JP | ZN0042001C | PCB ASSY - Px40 HIGH BREAK RELAY A/04 | 1 | Ref 9 | SLOT 8 | SLOT 8 PL2:3
|  |  |  | A |  | S |  |  |  | AS | KP | ZN0042001C | PCB ASSY - Px40 HIGH BREAK RELAY A/04 | 1 | Ref 9 | SLOT 8 PL2:4 | SLOT 8 PL2:4
|  |  |  | A |  | S |  |  |  | AS | LP | ZN0042001C | PCB ASSY - Px40 HIGH BREAK RELAY A/04 | 2 | Ref 9 | SLOTS 5 & 8 | SLOT 5 PL2:3, SLOT 8 PL2:4
[5 empty] | 1 |  |  |  |  | 1 | 6 | ZB9800801 | License for VxWorks | 1 | Ref 55
[5 empty] | 1 |  |  |  |  | 1 | 6 | ZB9800802 | Sisco License for MMS-Ease Lite | 1 | Ref 56
[5 empty] | 1 |  |  |  |  | 1 | 5 | ZB9800801 | License for VxWorks | 1 | Ref 55
[5 empty] | 1 |  |  |  |  | 1 | 5 | ZB9800802 | Sisco License for MMS-Ease Lite | 1 | Ref 56
[5 empty] | 1 |  |  |  |  | 1 | 7 | ZB9800801 | License for VxWorks | 1 | Ref 55
[5 empty] | 1 |  |  |  |  | 1 | 7 | ZB9800802 | Sisco License for MMS-Ease Lite | 1 | Ref 56
[5 empty] | 1 |  |  |  |  | 1 | 8 | ZB9800801 | License for VxWorks | 1 | Ref 55
[5 empty] | 1 |  |  |  |  | 1 | 8 | ZB9800802 | Sisco License for MMS-Ease Lite | 1 | Ref 56
[7 empty] | 0 | 61 | M | 0M | 0M | GN0277005 | Final Assy,User Interface (60TE)Special | 1 | Ref 22 |  |  | Ref 22 |  |  | 1
[7 empty] | 0 | 61 | M | 0M | 5M | GN0277005 | Final Assy,User Interface (60TE)Special | 1 | Ref 22
[7 empty] | 0 | 61 | M | 0M | CM | GN0277005 | Final Assy,User Interface (60TE)Chinese | 1 | Ref 22
[9 empty] | M | M | P | GN0277003 | Final Assy,User Interface (60TE) | 1 | Ref 22
|  | 1 |  |  |  | S |  |  |  | 1S | 1M | GN0010072 | ASSEMBLY STD. INPUT MODULE (110Vac) | 1 | Ref 23
|  | 1 |  |  |  | S |  |  |  | 1S | 2M | GN0010076 | ASSEMBLY STD. INPUT MODULE (440Vac) | 1 | Ref 23
|  | 1 |  |  |  | S |  |  |  | 1S | 1P | GN0010072C | ASSEMBLY STD. INPUT MODULE (110Vac) | 1 | Ref 23
|  | 1 |  |  |  | S |  |  |  | 1S | 2P | GN0010076C | ASSEMBLY STD. INPUT MODULE (440Vac) | 1 | Ref 23
|  |  | 1 | [6 empty] | 1 | 1 | GN2037001 | BLANKING PLATE | 1 | Ref 34 |  |  | Ref 34 |  |  | 1
|  |  | 1 | [6 empty] | 1 | 1 | ZB4018215 | SELF TAPPING SCREW No. 6 | 2 | Ref 61 |  |  | Ref 61 |  |  | 2
|  |  |  | A | [5 empty] | A | H | GN9025002 | CUSTOM LED INDICATOR LABEL | 1 | Ref 68
|  |  |  | A | [5 empty] | A | J | GN9025002 | CUSTOM LED INDICATOR LABEL | 1 | Ref 68
|  |  |  | A | [5 empty] | A | K | GN9025002 | CUSTOM LED INDICATOR LABEL | 1 | Ref 68
|  |  |  | A | [5 empty] | A | L | GN9025002 | CUSTOM LED INDICATOR LABEL | 1 | Ref 68
1

## Database (hidden)
1
1 | 24-54 Vdc | 7 | 24-54 Vdc
2 | 48-125 Vdc (40-100 Vac) | 8 | 48-125 Vdc (40-100 Vac)
3 | 110-250 Vdc (100-240 Vac) | 9 | 110-250 Vdc (100-240 Vac)
| 1 |  | 1 | 2 | 3 | 4 | 5 | 6 | 7 | 8 | * | A | B | C | D | E | F | G
1 | K-Bus | 1 | K-Bus | K-Bus | K-Bus | K-Bus | UCA2 | IEC 61850 and Courier via rear K-Bus/RS485 | K-Bus | K-Bus | IEC 61850 and Courier via rear K-Bus/RS485 | IEC 61850 and Courier via rear K-Bus/RS485 | IEC 61850 and Courier via rear K-Bus/RS485 | K-Bus | K-Bus | K-Bus | K-Bus | IEC 61850 and Courier via rear K-Bus/RS485
2 | Modbus | 2 | Modbus | Modbus | Modbus | Modbus |  | IEC61850 over ethernet with CS103 rear port RS485 protocol | Modbus | Modbus | IEC61850 over ethernet with CS103 rear port RS485 protocol | IEC61850 over ethernet with CS103 rear port RS485 protocol | IEC61850 over ethernet with CS103 rear port RS485 protocol | Modbus | Modbus | Modbus | Modbus | IEC61850 over ethernet with CS103 rear port RS485 protocol
3 | IEC60870-5-103 (VDEW) | 3 | IEC60870-5-103 (VDEW) | IEC60870-5-103 (VDEW) | IEC60870-5-103 (VDEW) | IEC60870-5-103 (VDEW) |  | DNP3 over Ethernet with Courier rear port K-Bus/RS485 protocol | IEC60870-5-103 (VDEW) | IEC60870-5-103 (VDEW) | DNP3 over Ethernet with Courier rear port K-Bus/RS485 protocol | DNP3 over Ethernet with Courier rear port K-Bus/RS485 protocol | DNP3 over Ethernet with Courier rear port K-Bus/RS485 protocol | IEC60870-5-103 (VDEW) | IEC60870-5-103 (VDEW) | IEC60870-5-103 (VDEW) | IEC60870-5-103 (VDEW) | DNP3 over Ethernet with Courier rear port K-Bus/RS485 protocol
4 | DNP3.0 | 4 | DNP3.0 | DNP3.0 | DNP3.0 | DNP3.0 |  |  | DNP3.0 | DNP3.0 |  |  |  | DNP3.0 | DNP3.0 | DNP3.0 | DNP3.0
5 |  |  | 1 | 1 | 1 | 1 | 5 | 6 | 1 | 1 | 6 | 6 | 6 | 1 | 1 | 1 | 1 | 6
|  |  | 2 | 2 | 2 | 2 | 5 | 7 | 2 | 2 | 7 | 7 | 7 | 2 | 2 | 2 | 2 | 7
| 1 |  | 3 | 3 | 3 | 3 | 5 | 8 | 3 | 3 | 8 | 8 | 8 | 3 | 3 | 3 | 3 | 8
1 | Standard - None | 1 | 4 | 4 | 4 | 4 | 5 | 8 | 4 | 4 | 8 | 8 | 8 | 4 | 4 | 4 | 4 | 8
2 | IRIG-B (Modulated) Only | 2
3 | Fibre Optic Port (ST) for SCADA Protocols (Courier,Modbus,IEC60870-5-103 or DNP3) + IRIG-B (Modulated) | 4
4 | Ethernet (100Mbit/s) | 6
5 | Courier Rear Port | 7
6 | IRIG-B (Modulated) & Courier Rear Port - Withdrawn | *
7 | Ethernet (100Mbit/s) plus IRIG-B (Modulated) | A
8 | Ethernet (100Mbit/s) plus IRIG-B (Un-modulated) | B
9 | IRIG-B (Un-modulated) - Withdrawn | *
10 | InterMiCOM + Courier Rear Port - Withdrawn | *
11 | InterMiCOM + Courier Rear Port + IRIG-B modulated | F
12 | Redundant Ethernet RSTP, 2 multi-mode fibre ports + Modulated IRIG-B | J
13 | Redundant Ethernet RSTP, 2 multi-mode fibre ports + Un-modulated IRIG-B | K
14 | Redundant Ethernet PRP/HSR, 2 multi-mode fibre ports + Modulated IRIG-B | N
15 | Redundant Ethernet PRP/HSR, 2 multi-mode fibre ports + Un-modulated IRIG-B | P
16 | 0 | P
17 | 0 | P
18 | 0 | P
19 | 0 | P
20 | 0 | P
21 |  | P
22 |  | P
23 |  | 0
1
1 | Multilingual - English, French, German, Spanish | 0
2 | Multilingual - English, French, German, Russian | 5
3 | English, Italian, Polish and Portuguese | 7
4 | Chinese, English or French via HMI, with English or French only via Communications port- Withdrawn | *
5 |  | *
6 |  | *
7 |  | *
1
1 | Default | 0
2 | Customer | A
3 | 0 | 0
2
1 | Flush/Panel Mounting with Harsh Env.Coating, White Front Panel - Withdrawn | *
2 | Flush/Panel Mounting with Harsh Env. Coating, with USB Port, Black and Silver Front Panel | S
| 2026-07-28 | 1
1 | M | M: XCPU3 with extended memory, dual characteristic opto inputs, IEC61850, InterMiCOM | 110-250 Vdc (100-240 Vac) 1: 91 – IEC61850 Ed. 1 & 2, Cybersecurity with RBAC/Radius/Syslog, Fixed-Length GOOSE added, GE Rebrand favoured model; 110-250 Vdc (100-240 Vac) 2: 61: IEC61850 Ed. 2, SOV, Additional U/O volt. stages; 110-250 Vdc (100-240 Vac) 7: 91; 110-250 Vdc (100-240 Vac) 8: 61 | 61 | 61 | 61 | 61 |  |  | 61 |  | 61 |  | 61 |  | 61
2 | J | J: XCPU3, dual characteristic opto inputs, IEC61850, InterMiCOM | 52: Withdrawn | 51: Switchgear Status and Control | 50: Withdrawn | 46: Load Blinder, Voltage restrained O/C, Prog. curves, Cyber security | 44: Addition dv/dt prot, 128 Virtual Inputs, 6 O/C Stages | 43: Withdrawn | ** | 51 | ** | 46 | 44 | ** | 42: Withdrawn |  | ** | 41: Withdrawn | ** | 36: Local Time Suppport (Withdrawn) | ** | 35: Withdrawn | **
3
2
1 | 91 – IEC61850 Ed. 1 & 2, Cybersecurity with RBAC/Radius/Syslog, Fixed-Length GOOSE added, GE Rebrand favoured model | 91
2 | 61: IEC61850 Ed. 2, SOV, Additional U/O volt. stages | 61
3 |  | 61
4 | 0 | 61
5 |  | 61
6 |  | 61
7 |  | 61
8 |  | 61
9 |  | 61
10 |  | 61
** | 2008-03-06
31 | 2005-06-10
34 | 2006-06-02
35 | 2007-02-10
36 | 2007-04-12
40 | 2008-03-06
41 | 2008-11-18
42 | 2009-04-10
43 | 2010-01-10
44 | 2011-05-13
46 | 2013-01-22 | rebrand
50 | 2014-04-12 | rebrand - WITHDRAWN
51 | 2015-10-21 | rebrand
52 | 2017-02-08 | rebrand
61 | 2026-07-28 | rebrand
91 | 2026-07-29 | rebrand
61 | Comms Lookup Table
10 | Standard - None
15 | Standard - None
16 | Standard - None
17 | Standard - None
20 | Standard - None
21 | Standard - None
31 | Standard - None
34 | Standard - None
35 | Standard - None
36 | Standard - None
40 | Standard - None
41 | Standard - None
1
1 | In = 1/5A, Vn = 100-120Vac | 1
2 | In = 1/5A, Vn = 380-480Vac (Min 196Vac Max 560Vac) - Withdrawn | **
1
1 | 60TE case, 16 inputs and 16 output relays | A | 110-250 Vdc (100-240 Vac) 1: 10P14501
2 | 60TE case, 12 inputs and 12 output relays with ANSI Symbol Terminal labelling | B | 110-250 Vdc (100-240 Vac) 1: 10P14502
3 | 60TE case, 24 inputs and 16 output relays | C | 110-250 Vdc (100-240 Vac) 1: 10P14503
4 | 60TE case, 16 inputs and 24 output relays | D | 110-250 Vdc (100-240 Vac) 1: 10P14504
5 | 60TE case, 24 inputs and 24 output relays | E | 110-250 Vdc (100-240 Vac) 1: 10P14505
6 | 60TE case, 32 inputs and 16 output relays | F | 110-250 Vdc (100-240 Vac) 1: 10P14506
7 | 60TE case, 16 inputs and 32 output relays | G | 110-250 Vdc (100-240 Vac) 1: 10P14507
8 | 60TE case, 16 inputs and 20 output relays (including 4 High Break) | H | 110-250 Vdc (100-240 Vac) 1: 10P14508
9 | 60TE case, 24 inputs and 20 output relays (including 4 High Break) | J | 110-250 Vdc (100-240 Vac) 1: 10P14509
10 | 60TE case, 16 inputs and 28 output relays (including 4 High Break) | K | 110-250 Vdc (100-240 Vac) 1: 10P14510
11 | 60TE case, 16 inputs and 24 output relays (including 8 High Break) | L | 110-250 Vdc (100-240 Vac) 1: 10P14511

## Date Drivers (hidden)
Key Date | 2026-07-28
| 2005-04-29 | 2005-06-10 | 2006-06-02 | 2006-08-01 | 2007-02-10 | 2007-04-12 | 2008-03-06 | 2008-06-27 | 2008-11-19 | 2010-01-10 | 2011-05-13 | 2013-01-20 | 2014-04-12 | 2015-10-21 | 2017-02-08 | 2026-07-28 | 2026-07-29
Vx Aux Rating | 24-54 Vdc | 24-54 Vdc | 24-54 Vdc | 24-54 Vdc | 24-54 Vdc | 24-54 Vdc | 24-54 Vdc | 24-54 Vdc | 24-54 Vdc | 24-54 Vdc | 24-54 Vdc | 24-54 Vdc | 24-54 Vdc | 24-54 Vdc | 24-54 Vdc | 24-54 Vdc | 24-54 Vdc
| 48-125 Vdc (40-100 Vac) | 48-125 Vdc (40-100 Vac) | 48-125 Vdc (40-100 Vac) | 48-125 Vdc (40-100 Vac) | 48-125 Vdc (40-100 Vac) | 48-125 Vdc (40-100 Vac) | 48-125 Vdc (40-100 Vac) | 48-125 Vdc (40-100 Vac) | 48-125 Vdc (40-100 Vac) | 48-125 Vdc (40-100 Vac) | 48-125 Vdc (40-100 Vac) | 48-125 Vdc (40-100 Vac) | 48-125 Vdc (40-100 Vac) | 48-125 Vdc (40-100 Vac) | 48-125 Vdc (40-100 Vac) | 48-125 Vdc (40-100 Vac) | 48-125 Vdc (40-100 Vac)
| 110-250 Vdc (100-240 Vac) | 110-250 Vdc (100-240 Vac) | 110-250 Vdc (100-240 Vac) | 110-250 Vdc (100-240 Vac) | 110-250 Vdc (100-240 Vac) | 110-250 Vdc (100-240 Vac) | 110-250 Vdc (100-240 Vac) | 110-250 Vdc (100-240 Vac) | 110-250 Vdc (100-240 Vac) | 110-250 Vdc (100-240 Vac) | 110-250 Vdc (100-240 Vac) | 110-250 Vdc (100-240 Vac) | 110-250 Vdc (100-240 Vac) | 110-250 Vdc (100-240 Vac) | 110-250 Vdc (100-240 Vac) | 110-250 Vdc (100-240 Vac) | 110-250 Vdc (100-240 Vac)
| 1 | 7 | 7 | 7 | 7 | 7 | 7 | 7 | 7 | 7 | 7 | 7 | 7 | 7 | 7 | 7 | 7
| 2 | 8 | 8 | 8 | 8 | 8 | 8 | 8 | 8 | 8 | 8 | 8 | 8 | 8 | 8 | 8 | 8
| 3 | 9 | 9 | 9 | 9 | 9 | 9 | 9 | 9 | 9 | 9 | 9 | 9 | 9 | 9 | 9 | 9
Protocol/Comms Options | K-Bus | K-Bus | K-Bus | K-Bus | K-Bus | K-Bus | K-Bus | K-Bus | K-Bus | K-Bus | K-Bus | K-Bus | K-Bus | K-Bus | K-Bus | K-Bus | K-Bus
| Modbus | Modbus | Modbus | Modbus | Modbus | Modbus | Modbus | Modbus | Modbus | Modbus | Modbus | Modbus | Modbus | Modbus | Modbus | Modbus | IEC60870-5-103 (VDEW)
| IEC60870-5-103 (VDEW) | IEC60870-5-103 (VDEW) | IEC60870-5-103 (VDEW) | IEC60870-5-103 (VDEW) | IEC60870-5-103 (VDEW) | IEC60870-5-103 (VDEW) | IEC60870-5-103 (VDEW) | IEC60870-5-103 (VDEW) | IEC60870-5-103 (VDEW) | IEC60870-5-103 (VDEW) | IEC60870-5-103 (VDEW) | IEC60870-5-103 (VDEW) | IEC60870-5-103 (VDEW) | IEC60870-5-103 (VDEW) | IEC60870-5-103 (VDEW) | IEC60870-5-103 (VDEW) | DNP3.0
| DNP3.0 | DNP3.0 | DNP3.0 | DNP3.0 | DNP3.0 | DNP3.0 | DNP3.0 | DNP3.0 | DNP3.0 | DNP3.0 | DNP3.0 | DNP3.0 | DNP3.0 | DNP3.0 | DNP3.0 | DNP3.0
| UCA2 | UCA2 | UCA2 | IEC 61850 and Courier via rear K-Bus/RS485 | IEC 61850 and Courier via rear K-Bus/RS485 | IEC 61850 and Courier via rear K-Bus/RS485 | IEC 61850 and Courier via rear K-Bus/RS485 | IEC 61850 and Courier via rear K-Bus/RS485 | IEC 61850 and Courier via rear K-Bus/RS485 | IEC 61850 and Courier via rear K-Bus/RS485 | IEC 61850 and Courier via rear K-Bus/RS485 | IEC 61850 and Courier via rear K-Bus/RS485 | IEC 61850 and Courier via rear K-Bus/RS485 | IEC 61850 and Courier via rear K-Bus/RS485 | IEC 61850 and Courier via rear K-Bus/RS485 | IEC 61850 and Courier via rear K-Bus/RS485 | IEC 61850 and Courier via rear K-Bus/RS485
| 1 | 1 | 1 | 1 | 1 | 1 | 1 | 1 | 1 | 1 | 1 | 1 | 1 | 1 | 1 | 1 | 1
| 2 | 2 | 2 | 2 | 2 | 2 | 2 | 2 | 2 | 2 | 2 | 2 | 2 | 2 | 2 | 2 | 3
| 3 | 3 | 3 | 3 | 3 | 3 | 3 | 3 | 3 | 3 | 3 | 3 | 3 | 3 | 3 | 3 | 4
| 4 | 4 | 4 | 4 | 4 | 4 | 4 | 4 | 4 | 4 | 4 | 4 | 4 | 4 | 4 | 4 | 4
| 5 | 5 | 5 | 6 | 6 | 6 | 6 | 6 | 6 | 6 | 6 | 6 | 6 | 6 | 6 | 6 | 6
Language Option | Multilingual - English, French, German, Spanish | Multilingual - English, French, German, Spanish | Multilingual - English, French, German, Spanish | Multilingual - English, French, German, Spanish | Multilingual - English, French, German, Spanish | Multilingual - English, French, German, Spanish | Multilingual - English, French, German, Spanish | Multilingual - English, French, German, Spanish | Multilingual - English, French, German, Spanish | Multilingual - English, French, German, Spanish | Multilingual - English, French, German, Spanish | Multilingual - English, French, German, Spanish | Multilingual - English, French, German, Spanish | Multilingual - English, French, German, Spanish | Multilingual - English, French, German, Spanish | Multilingual - English, French, German, Spanish | Multilingual - English, French, German, Spanish
| Multilingual - English, French, German, Russian | Multilingual - English, French, German, Russian | Multilingual - English, French, German, Russian | Multilingual - English, French, German, Russian | Multilingual - English, French, German, Russian | Multilingual - English, French, German, Russian | Multilingual - English, French, German, Russian | Multilingual - English, French, German, Russian | Multilingual - English, French, German, Russian | Multilingual - English, French, German, Russian | Multilingual - English, French, German, Russian | Multilingual - English, French, German, Russian | Multilingual - English, French, German, Russian | Multilingual - English, French, German, Russian | Multilingual - English, French, German, Russian | Multilingual - English, French, German, Russian | Multilingual - English, French, German, Russian
[5 empty] | Chinese, English or French via HMI, with English or French only via Communications port | Chinese, English or French via HMI, with English or French only via Communications port | Chinese, English or French via HMI, with English or French only via Communications port | Chinese, English or French via HMI, with English or French only via Communications port | Chinese, English or French via HMI, with English or French only via Communications port- Withdrawn | Chinese, English or French via HMI, with English or French only via Communications port | Chinese, English or French via HMI, with English or French only via Communications port- Withdrawn | Chinese, English or French via HMI, with English or French only via Communications port- Withdrawn | English, Italian, Polish and Portuguese | English, Italian, Polish and Portuguese | English, Italian, Polish and Portuguese | English, Italian, Polish and Portuguese | English, Italian, Polish and Portuguese
[13 empty] | Chinese, English or French via HMI, with English or French only via Communications port- Withdrawn | Chinese, English or French via HMI, with English or French only via Communications port- Withdrawn | Chinese, English or French via HMI, with English or French only via Communications port- Withdrawn | Chinese, English or French via HMI, with English or French only via Communications port- Withdrawn | Chinese, English or French via HMI, with English or French only via Communications port- Withdrawn
| 0 | 0 | 0 | 0 | 0 | 0 | 0 | 0 | 0 | 0 | 0 | 0 | 0 | 0 | 0 | 0 | 0
| 5 | 5 | 5 | 5 | 5 | 5 | 5 | 5 | 5 | 5 | 5 | 5 | 5 | 5 | 5 | 5 | 5
| 5 | 5 | 5 | 5 | * | * | * | * | * | * | * | * | 7 | 7 | 7 | 7 | 7
| 5 | 5 | 5 | 5 | * | * | * | * | * | * | * | * | * | * | * | * | *
| 5 | 5 | 5 | 5 | * | * | * | * | * | * | * | * | * | * | * | * | *
| 5 | 5 | 5 | 5 | * | * | * | * | * | * | * | * | * | * | * | * | *
| 5 | 5 | 5 | 5 | * | * | * | * | * | * | * | * | * | * | * | * | *
Settings | Default | Default | Default | Default | Default | Default | Default | Default | Default | Default | Default | Default | Default | Default | Default | Default | Default
| Customer | Customer | Customer | Customer | Customer | Customer | Customer | Customer | Customer | Customer | Customer | Customer | Customer | Customer | Customer | Customer | Customer
| 0 | 0 | 0 | 0 | 0 | 0 | 0 | 0 | 0 | 0 | 0 | 0 | 0 | 0 | 0 | 0 | 0
| A | A | A | A | A | A | A | A | A | A | A | A | A | A | A | A | A
Livery Options | bar: 2005-04-29 to 2026-07-29
| M | M | M | M | M | M | M | M | M | M | M | M | M | M | M | M | M
Design Suffix | bar: 2005-04-29 to 2026-07-29
[15 empty] | J | J | J
| J: Grey/Grey Case, Dual characteristic opto inputs | J: Grey/Grey Case, Dual characteristic opto inputs | J: Grey/Grey Case, Dual characteristic opto inputs | J: Grey/Grey Case, Dual characteristic opto inputs | J: Grey/Grey Case, Dual characteristic opto inputs | J: Grey/Grey Case, Dual characteristic opto inputs | J: Grey/Grey case, dual characteristic opto inputs, IEC61850, InterMiCOM | J: Grey/Grey case, dual characteristic opto inputs, IEC61850, InterMiCOM | J: Grey/Grey case, dual characteristic opto inputs, IEC61850, InterMiCOM | J: Grey/Grey case, dual characteristic opto inputs, IEC61850, InterMiCOM | J: Grey/Grey case, dual characteristic opto inputs, IEC61850, InterMiCOM | J: Dual characteristic opto inputs, IEC61850, InterMiCOM | J: Dual characteristic opto inputs, IEC61850, InterMiCOM | J: Dual characteristic opto inputs, IEC61850, InterMiCOM | M: XCPU3 with extended memory, dual characteristic opto inputs, IEC61850, InterMiCOM | M: XCPU3 with extended memory, dual characteristic opto inputs, IEC61850, InterMiCOM | M: XCPU3 with extended memory, dual characteristic opto inputs, IEC61850, InterMiCOM
[15 empty] | J: XCPU3, dual characteristic opto inputs, IEC61850, InterMiCOM | J: XCPU3, dual characteristic opto inputs, IEC61850, InterMiCOM | J: XCPU3, dual characteristic opto inputs, IEC61850, InterMiCOM
Software | 31 | 31 | 31 | 35 : Latest mainstream release | 35 : IEC 61850 Protocol, IEC60870-5-103 with generic measurements | 36 : Latest mainstream release (Withdrawn) | 40 : latest mainstream release | 41: Withdrawn | 42: Withdrawn | 43: Withdrawn | 44: Addition dv/dt prot, 128 Virtual Inputs, 6 O/C Stages | 46: Load Blinder, Voltage restrained O/C, Prog. curves, Cyber security | 50: Withdrawn | 51: Switchgear Status and Control | 51: Switchgear Status and Control | 52: Withdrawn | 52: Withdrawn
| 31 | 31 | 31 | 31 | 31 | 35 : IEC 61850 Protocol, IEC60870-5-103 with generic measurements | 36 : mainstream release (Withdrawn) | 40: InterMiCOM, DNP3 over Ethernet | 41: Withdrawn | 42: Withdrawn | 43: Withdrawn | 44: Addition dv/dt prot, 128 Virtual Inputs, 6 O/C Stages | 46: Load Blinder, Voltage restrained O/C, Prog. curves, Cyber security | 50: Withdrawn | 50: Withdrawn | 51: Switchgear Status and Control | 51: Switchgear Status and Control
| 31 | 31 | 31 | 31 | 31 | 31 | 35 : IEC 61850 Protocol, IEC60870-5-103 with generic measurements | 36: Local Time Suppport (Withdrawn) | 40: InterMiCOM, DNP3 over Ethernet | 41: Withdrawn | 42: Withdrawn | 43: Withdrawn | 44: Addition dv/dt prot, 128 Virtual Inputs, 6 O/C Stages | 46: Load Blinder, Voltage restrained O/C, Prog. curves, Cyber security | 46: Load Blinder, Voltage restrained O/C, Prog. curves, Cyber security | 50: Withdrawn | 50: Withdrawn
| 31 | 31 | 31 | 31 | 31 | 31 | 31 | 35 : IEC 61850 Protocol, IEC60870-5-103 with generic measurements | 36: Local Time Suppport (Withdrawn) | 40: InterMiCOM, DNP3 over Ethernet | 41: Withdrawn | 42: Withdrawn | 43: Withdrawn | 44: Addition dv/dt prot, 128 Virtual Inputs, 6 O/C Stages | 44: Addition dv/dt prot, 128 Virtual Inputs, 6 O/C Stages | 46: Load Blinder, Voltage restrained O/C, Prog. curves, Cyber security | 46: Load Blinder, Voltage restrained O/C, Prog. curves, Cyber security
| 31 | 31 | 31 | 31 | 31 | 31 | 32 | 31: Initial Release | 35 : IEC 61850 Protocol, IEC60870-5-103 with generic measurements | 36: Local Time Suppport (Withdrawn) | 40: Withdrawn | 41: Withdrawn | 42: Withdrawn | 43: Withdrawn | 43: Withdrawn | 44: Addition dv/dt prot, 128 Virtual Inputs, 6 O/C Stages | 44: Addition dv/dt prot, 128 Virtual Inputs, 6 O/C Stages
| 31 | 31 | 31 | 31 | 31 | 31 | 30 | 30 | 31: Initial Release | 35 : IEC 61850 Protocol, IEC60870-5-103 with generic measurements | 36: Local Time Suppport (Withdrawn) | 40: Withdrawn | 41: Second Harmonic Blocking/DNP3 aliased Control Inputs | 42: Withdrawn | 42: Withdrawn | 43: Withdrawn | 43: Withdrawn
[15 empty] | 91 – IEC61850 Ed. 1 & 2, Cybersecurity with RBAC/Radius/Syslog, Fixed-Length GOOSE added, GE Rebrand favoured model | 91 – IEC61850 Ed. 1 & 2, Cybersecurity with RBAC/Radius/Syslog, Fixed-Length GOOSE added, GE Rebrand favoured model | 91 – IEC61850 Ed. 1 & 2, Cybersecurity with RBAC/Radius/Syslog, Fixed-Length GOOSE added, GE Rebrand favoured model
[15 empty] | 61: IEC61850 Ed. 2, SOV, Additional U/O volt. stages | 61: IEC61850 Ed. 2, SOV, Additional U/O volt. stages | 61: IEC61850 Ed. 2, SOV, Additional U/O volt. stages
| 31 | 31 | ** | 35 | 35 | ** | 40 | ** | ** | ** | 44 | 46 | 51 | 51 | 51 | ** | **
| 31 | 31 | 31 | 31 | 31 | 35 | ** | 40 | ** | ** | ** | 44 | ** | ** | ** | 51 | 51
| 31 | 31 | 31 | 31 | 31 | 31 | 35 | ** | 40 | ** | ** | ** | 46 | 46 | 46 | ** | **
| 31 | 31 | 31 | 31 | 31 | 31 | 31 | 35 | ** | 40 | ** | ** | 44 | 44 | 44 | 46 | 46
| 31 | 31 | 31 | 31 | 31 | 31 | 31 | 31 | 35 | ** | ** | ** | ** | ** | ** | 44 | 44
| 31 | 31 | 31 | 31 | 31 | 31 | 31 | 30 | 31 | 35 | ** | ** | ** | ** | ** | ** | **
[15 empty] | 91 | 91 | 91
[15 empty] | 61 | 61 | 61
[15 empty] | 61 | 61 | 61
[15 empty] | 61 | 61 | 61
[15 empty] | 61 | 61 | 61
[15 empty] | 61 | 61 | 61
In/Vn Rating | In = 1/5A, Vn = 100-120Vac | In = 1/5A, Vn = 100-120Vac | In = 1/5A, Vn = 100-120Vac | In = 1/5A, Vn = 100-120Vac | In = 1/5A, Vn = 100-120Vac | In = 1/5A, Vn = 100-120Vac | In = 1/5A, Vn = 100-120Vac | In = 1/5A, Vn = 100-120Vac | In = 1/5A, Vn = 100-120Vac | In = 1/5A, Vn = 100-120Vac | In = 1/5A, Vn = 100-120Vac | In = 1/5A, Vn = 100-120Vac | In = 1/5A, Vn = 100-120Vac | In = 1/5A, Vn = 100-120Vac | In = 1/5A, Vn = 100-120Vac | In = 1/5A, Vn = 100-120Vac | In = 1/5A, Vn = 100-120Vac
| In = 1/5A, Vn = 380-480Vac - Withdrawn | In = 1/5A, Vn = 380-480Vac - Withdrawn | In = 1/5A, Vn = 380-480Vac - Withdrawn | In = 1/5A, Vn = 380-480Vac - Withdrawn | In = 1/5A, Vn = 380-480Vac - Withdrawn | In = 1/5A, Vn = 380-480Vac - Withdrawn | In = 1/5A, Vn = 380-480Vac - Withdrawn | In = 1/5A, Vn = 380-480Vac - Withdrawn | In = 1/5A, Vn = 380-480Vac - Withdrawn | In = 1/5A, Vn = 380-480Vac - Withdrawn | In = 1/5A, Vn = 380-480Vac (Min 196Vac Max 560Vac) - Withdrawn | In = 1/5A, Vn = 380-480Vac (Min 196Vac Max 560Vac) - Withdrawn | In = 1/5A, Vn = 380-480Vac (Min 196Vac Max 560Vac) - Withdrawn | In = 1/5A, Vn = 380-480Vac (Min 196Vac Max 560Vac) - Withdrawn | In = 1/5A, Vn = 380-480Vac (Min 196Vac Max 560Vac) - Withdrawn | In = 1/5A, Vn = 380-480Vac (Min 196Vac Max 560Vac) - Withdrawn | In = 1/5A, Vn = 380-480Vac (Min 196Vac Max 560Vac) - Withdrawn
| 1 | 1 | 1 | 1 | 1 | 1 | 1 | 1 | 1 | 1 | 1 | 1 | 1 | 1 | 1 | 1 | 1
| ** | ** | ** | ** | ** | ** | ** | ** | ** | ** | ** | ** | ** | ** | ** | ** | **
Ethernet Option | Ethernet (10Mbps) | Ethernet (10Mbps) | Ethernet (10Mbps) | Ethernet (100Mbit/s) | Ethernet (100Mbit/s) | Ethernet (100Mbit/s) | Ethernet (100Mbit/s) | Ethernet (100Mbit/s) | Ethernet (100Mbit/s) | Ethernet (100Mbit/s) | Ethernet (100Mbit/s) | Ethernet (100Mbit/s) | Ethernet (100Mbit/s) | Ethernet (100Mbit/s) | Ethernet (100Mbit/s) | Ethernet (100Mbit/s) | Ethernet (100Mbit/s)
| Ethernet (100Mbps) | Ethernet (100Mbps) | Ethernet (100Mbps) | Ethernet (100Mbit/s) plus IRIG-B (Modulated) | Ethernet (100Mbit/s) plus IRIG-B (Modulated) | Ethernet (100Mbit/s) plus IRIG-B (Modulated) | Ethernet (100Mbit/s) plus IRIG-B (Modulated) | Ethernet (100Mbit/s) plus IRIG-B (Modulated) | Ethernet (100Mbit/s) plus IRIG-B (Modulated) | Ethernet (100Mbit/s) plus IRIG-B (Modulated) | Ethernet (100Mbit/s) plus IRIG-B (Modulated) | Ethernet (100Mbit/s) plus IRIG-B (Modulated) | Ethernet (100Mbit/s) plus IRIG-B (Modulated) | Ethernet (100Mbit/s) plus IRIG-B (Modulated) | Ethernet (100Mbit/s) plus IRIG-B (Modulated) | Ethernet (100Mbit/s) plus IRIG-B (Modulated) | Ethernet (100Mbit/s) plus IRIG-B (Modulated)
|  |  |  | Ethernet (100Mbit/s) plus IRIG-B (Un-modulated) | Ethernet (100Mbit/s) plus IRIG-B (Un-modulated) | Ethernet (100Mbit/s) plus IRIG-B (Un-modulated) | Ethernet (100Mbit/s) plus IRIG-B (Un-modulated) | Ethernet (100Mbit/s) plus IRIG-B (Un-modulated) | Ethernet (100Mbit/s) plus IRIG-B (Un-modulated) | Ethernet (100Mbit/s) plus IRIG-B (Un-modulated) | Ethernet (100Mbit/s) plus IRIG-B (Un-modulated) | Ethernet (100Mbit/s) plus IRIG-B (Un-modulated) | Ethernet (100Mbit/s) plus IRIG-B (Un-modulated) | Ethernet (100Mbit/s) plus IRIG-B (Un-modulated) | Ethernet (100Mbit/s) plus IRIG-B (Un-modulated) | Ethernet (100Mbit/s) plus IRIG-B (Un-modulated) | Ethernet (100Mbit/s) plus IRIG-B (Un-modulated)
| 5 | 5 | 5 | 6 | 6 | 6 | 6 | 6 | 6 | 6 | 6 | 6 | 6 | 6 | 6 | 6 | 6
| 6 | 6 | 6 | A | A | A | A | A | A | A | A | A | A | A | A | A | A
| 6 | 6 | 6 | B | B | B | B | B | B | B | B | B | B | B | B | B | B
| 6 | 6 | 6 | B | B | B | B | B | B | B | B | B | B | B | B | B | B |  | with ANSI Symbol Terminal labelling
| 6 | 6 | 6 | B | B | B | B | B | B | B | B | B | B | B | B | B | B
| 6 | 6 | 6 | B | B | B | B | B | B | B | B | B | B | B | B | B | B
Product Specific - 1 | 60TE case, 16 inputs and 16 output relays | 60TE case, 16 inputs and 16 output relays | 60TE case, 16 inputs and 16 output relays | 60TE case, 16 inputs and 16 output relays | 60TE case, 16 inputs and 16 output relays | 60TE case, 16 inputs and 16 output relays | 60TE case, 16 inputs and 16 output relays | 60TE case, 16 inputs and 16 output relays | 60TE case, 16 inputs and 16 output relays | 60TE case, 16 inputs and 16 output relays | 60TE case, 16 inputs and 16 output relays | 60TE case, 16 inputs and 16 output relays | 60TE case, 16 inputs and 16 output relays | 60TE case, 16 inputs and 16 output relays | 60TE case, 16 inputs and 16 output relays | 60TE case, 16 inputs and 16 output relays | 60TE case, 16 inputs and 16 output relays | 60TE case, 16 inputs and 16 output relays
| 60TE case, 12 inputs and 12 output relays with ANSI Symbol Terminal labelling | 60TE case, 12 inputs and 12 output relays with ANSI Symbol Terminal labelling | 60TE case, 12 inputs and 12 output relays with ANSI Symbol Terminal labelling | 60TE case, 12 inputs and 12 output relays with ANSI Symbol Terminal labelling | 60TE case, 12 inputs and 12 output relays with ANSI Symbol Terminal labelling | 60TE case, 12 inputs and 12 output relays with ANSI Symbol Terminal labelling | 60TE case, 12 inputs and 12 output relays with ANSI Symbol Terminal labelling | 60TE case, 12 inputs and 12 output relays with ANSI Symbol Terminal labelling | 60TE case, 12 inputs and 12 output relays with ANSI Symbol Terminal labelling | 60TE case, 12 inputs and 12 output relays with ANSI Symbol Terminal labelling | 60TE case, 12 inputs and 12 output relays with ANSI Symbol Terminal labelling | 60TE case, 12 inputs and 12 output relays with ANSI Symbol Terminal labelling | 60TE case, 12 inputs and 12 output relays with ANSI Symbol Terminal labelling | 60TE case, 12 inputs and 12 output relays with ANSI Symbol Terminal labelling | 60TE case, 12 inputs and 12 output relays with ANSI Symbol Terminal labelling | 60TE case, 12 inputs and 12 output relays with ANSI Symbol Terminal labelling | 60TE case, 12 inputs and 12 output relays with ANSI Symbol Terminal labelling | 60TE case, 12 inputs and 12 output relays with ANSI Symbol Terminal labelling
| 60TE case, 24 inputs and 16 output relays | 60TE case, 24 inputs and 16 output relays | 60TE case, 24 inputs and 16 output relays | 60TE case, 24 inputs and 16 output relays | 60TE case, 24 inputs and 16 output relays | 60TE case, 24 inputs and 16 output relays | 60TE case, 24 inputs and 16 output relays | 60TE case, 24 inputs and 16 output relays | 60TE case, 24 inputs and 16 output relays | 60TE case, 24 inputs and 16 output relays | 60TE case, 24 inputs and 16 output relays | 60TE case, 24 inputs and 16 output relays | 60TE case, 24 inputs and 16 output relays | 60TE case, 24 inputs and 16 output relays | 60TE case, 24 inputs and 16 output relays | 60TE case, 24 inputs and 16 output relays | 60TE case, 24 inputs and 16 output relays | 60TE case, 24 inputs and 16 output relays
| 60TE case, 16 inputs and 24 output relays | 60TE case, 16 inputs and 24 output relays | 60TE case, 16 inputs and 24 output relays | 60TE case, 16 inputs and 24 output relays | 60TE case, 16 inputs and 24 output relays | 60TE case, 16 inputs and 24 output relays | 60TE case, 16 inputs and 24 output relays | 60TE case, 16 inputs and 24 output relays | 60TE case, 16 inputs and 24 output relays | 60TE case, 16 inputs and 24 output relays | 60TE case, 16 inputs and 24 output relays | 60TE case, 16 inputs and 24 output relays | 60TE case, 16 inputs and 24 output relays | 60TE case, 16 inputs and 24 output relays | 60TE case, 16 inputs and 24 output relays | 60TE case, 16 inputs and 24 output relays | 60TE case, 16 inputs and 24 output relays | 60TE case, 16 inputs and 24 output relays
| 60TE case, 24 inputs and 24 output relays | 60TE case, 24 inputs and 24 output relays | 60TE case, 24 inputs and 24 output relays | 60TE case, 24 inputs and 24 output relays | 60TE case, 24 inputs and 24 output relays | 60TE case, 24 inputs and 24 output relays | 60TE case, 24 inputs and 24 output relays | 60TE case, 24 inputs and 24 output relays | 60TE case, 24 inputs and 24 output relays | 60TE case, 24 inputs and 24 output relays | 60TE case, 24 inputs and 24 output relays | 60TE case, 24 inputs and 24 output relays | 60TE case, 24 inputs and 24 output relays | 60TE case, 24 inputs and 24 output relays | 60TE case, 24 inputs and 24 output relays | 60TE case, 24 inputs and 24 output relays | 60TE case, 24 inputs and 24 output relays | 60TE case, 24 inputs and 24 output relays
| 60TE case, 32 inputs and 16 output relays | 60TE case, 32 inputs and 16 output relays | 60TE case, 32 inputs and 16 output relays | 60TE case, 32 inputs and 16 output relays | 60TE case, 32 inputs and 16 output relays | 60TE case, 32 inputs and 16 output relays | 60TE case, 32 inputs and 16 output relays | 60TE case, 32 inputs and 16 output relays | 60TE case, 32 inputs and 16 output relays | 60TE case, 32 inputs and 16 output relays | 60TE case, 32 inputs and 16 output relays | 60TE case, 32 inputs and 16 output relays | 60TE case, 32 inputs and 16 output relays | 60TE case, 32 inputs and 16 output relays | 60TE case, 32 inputs and 16 output relays | 60TE case, 32 inputs and 16 output relays | 60TE case, 32 inputs and 16 output relays | 60TE case, 32 inputs and 16 output relays
| 60TE case, 16 inputs and 32 output relays | 60TE case, 16 inputs and 32 output relays | 60TE case, 16 inputs and 32 output relays | 60TE case, 16 inputs and 32 output relays | 60TE case, 16 inputs and 32 output relays | 60TE case, 16 inputs and 32 output relays | 60TE case, 16 inputs and 32 output relays | 60TE case, 16 inputs and 32 output relays | 60TE case, 16 inputs and 32 output relays | 60TE case, 16 inputs and 32 output relays | 60TE case, 16 inputs and 32 output relays | 60TE case, 16 inputs and 32 output relays | 60TE case, 16 inputs and 32 output relays | 60TE case, 16 inputs and 32 output relays | 60TE case, 16 inputs and 32 output relays | 60TE case, 16 inputs and 32 output relays | 60TE case, 16 inputs and 32 output relays | 60TE case, 16 inputs and 32 output relays
| A | A | A | A | A | A | A | A | A | A | A | A | A | A | A | A | A
| B | B | B | B | B | B | B | B | B | B | B | B | B | B | B | B | B
| C | C | C | C | C | C | C | C | C | C | C | C | C | C | C | C | C
| D | D | D | D | D | D | D | D | D | D | D | D | D | D | D | D | D
| E | E | E | E | E | E | E | E | E | E | E | E | E | E | E | E | E
| F | F | F | F | F | F | F | F | F | F | F | F | F | F | F | F | F
| G | G | G | G | G | G | G | G | G | G | G | G | G | G | G | G | G
Product Specific - 2 |  |  |  | 60TE case, 16 inputs and 20 output relays (including 4 High Break) | 60TE case, 16 inputs and 20 output relays (including 4 High Break) | 60TE case, 16 inputs and 20 output relays (including 4 High Break) | 60TE case, 16 inputs and 20 output relays (including 4 High Break) | 60TE case, 16 inputs and 20 output relays (including 4 High Break) | 60TE case, 16 inputs and 20 output relays (including 4 High Break) | 60TE case, 16 inputs and 20 output relays (including 4 High Break) | 60TE case, 16 inputs and 20 output relays (including 4 High Break) | 60TE case, 16 inputs and 20 output relays (including 4 High Break) | 60TE case, 16 inputs and 20 output relays (including 4 High Break) | 60TE case, 16 inputs and 20 output relays (including 4 High Break) | 60TE case, 16 inputs and 20 output relays (including 4 High Break) | 60TE case, 16 inputs and 20 output relays (including 4 High Break) | 60TE case, 16 inputs and 20 output relays (including 4 High Break) | 60TE case, 16 inputs and 20 output relays (including 4 High Break)
|  |  |  | 60TE case, 24 inputs and 20 output relays (including 4 High Break) | 60TE case, 24 inputs and 20 output relays (including 4 High Break) | 60TE case, 24 inputs and 20 output relays (including 4 High Break) | 60TE case, 24 inputs and 20 output relays (including 4 High Break) | 60TE case, 24 inputs and 20 output relays (including 4 High Break) | 60TE case, 24 inputs and 20 output relays (including 4 High Break) | 60TE case, 24 inputs and 20 output relays (including 4 High Break) | 60TE case, 24 inputs and 20 output relays (including 4 High Break) | 60TE case, 24 inputs and 20 output relays (including 4 High Break) | 60TE case, 24 inputs and 20 output relays (including 4 High Break) | 60TE case, 24 inputs and 20 output relays (including 4 High Break) | 60TE case, 24 inputs and 20 output relays (including 4 High Break) | 60TE case, 24 inputs and 20 output relays (including 4 High Break) | 60TE case, 24 inputs and 20 output relays (including 4 High Break) | 60TE case, 24 inputs and 20 output relays (including 4 High Break)
|  |  |  | 60TE case, 16 inputs and 28 output relays (including 4 High Break) | 60TE case, 16 inputs and 28 output relays (including 4 High Break) | 60TE case, 16 inputs and 28 output relays (including 4 High Break) | 60TE case, 16 inputs and 28 output relays (including 4 High Break) | 60TE case, 16 inputs and 28 output relays (including 4 High Break) | 60TE case, 16 inputs and 28 output relays (including 4 High Break) | 60TE case, 16 inputs and 28 output relays (including 4 High Break) | 60TE case, 16 inputs and 28 output relays (including 4 High Break) | 60TE case, 16 inputs and 28 output relays (including 4 High Break) | 60TE case, 16 inputs and 28 output relays (including 4 High Break) | 60TE case, 16 inputs and 28 output relays (including 4 High Break) | 60TE case, 16 inputs and 28 output relays (including 4 High Break) | 60TE case, 16 inputs and 28 output relays (including 4 High Break) | 60TE case, 16 inputs and 28 output relays (including 4 High Break) | 60TE case, 16 inputs and 28 output relays (including 4 High Break)
|  |  |  | 60TE case, 16 inputs and 24 output relays (including 8 High Break) | 60TE case, 16 inputs and 24 output relays (including 8 High Break) | 60TE case, 16 inputs and 24 output relays (including 8 High Break) | 60TE case, 16 inputs and 24 output relays (including 8 High Break) | 60TE case, 16 inputs and 24 output relays (including 8 High Break) | 60TE case, 16 inputs and 24 output relays (including 8 High Break) | 60TE case, 16 inputs and 24 output relays (including 8 High Break) | 60TE case, 16 inputs and 24 output relays (including 8 High Break) | 60TE case, 16 inputs and 24 output relays (including 8 High Break) | 60TE case, 16 inputs and 24 output relays (including 8 High Break) | 60TE case, 16 inputs and 24 output relays (including 8 High Break) | 60TE case, 16 inputs and 24 output relays (including 8 High Break) | 60TE case, 16 inputs and 24 output relays (including 8 High Break) | 60TE case, 16 inputs and 24 output relays (including 8 High Break) | 60TE case, 16 inputs and 24 output relays (including 8 High Break)
| G | G | G | H | H | H | H | H | H | H | H | H | H | H | H | H | H
| G | G | G | J | J | J | J | J | J | J | J | J | J | J | J | J | J
| G | G | G | K | K | K | K | K | K | K | K | K | K | K | K | K | K
| G | G | G | L | L | L | L | L | L | L | L | L | L | L | L | L | L
| G | G | G | L | L | L | L | L | L | L | L | L | L | L | L | L | L
| G | G | G | L | L | L | L | L | L | L | L | L | L | L | L | L | L
| G | G | G | L | L | L | L | L | L | L | L | L | L | L | L | L | L
Comms Options | Standard - None | Standard - None | Standard - None | Standard - None | Standard - None | Standard - None | Standard - None | Standard - None | Standard - None | Standard - None | Standard - None | Standard - None | Standard - None | Standard - None | Standard - None | Standard - None | Standard - None
| IRIG-B Only | IRIG-B Only | IRIG-B Only | IRIG-B Only | IRIG-B Only | IRIG-B Only | IRIG-B (Modulated) Only | IRIG-B (Modulated) Only | IRIG-B (Modulated) Only | IRIG-B (Modulated) Only | IRIG-B (Modulated) Only | IRIG-B (Modulated) Only | IRIG-B (Modulated) Only | IRIG-B (Modulated) Only | IRIG-B (Modulated) Only | IRIG-B (Modulated) Only | IRIG-B (Modulated) Only
| Fibre Optic Port (ST) for SCADA Protocols (Courier,Modbus,IEC60870-5-103 or DNP3) | Fibre Optic Port (ST) for SCADA Protocols (Courier,Modbus,IEC60870-5-103 or DNP3) | Fibre Optic Port (ST) for SCADA Protocols (Courier,Modbus,IEC60870-5-103 or DNP3) | Fibre Optic Port (ST) for SCADA Protocols (Courier,Modbus,IEC60870-5-103 or DNP3) | Fibre Optic Port (ST) for SCADA Protocols (Courier,Modbus,IEC60870-5-103 or DNP3) | Fibre Optic Port (ST) for SCADA Protocols (Courier,Modbus,IEC60870-5-103 or DNP3) | Fibre Optic Port (ST) for SCADA Protocols (Courier,Modbus,IEC60870-5-103 or DNP3) + IRIG-B (Modulated) | Fibre Optic Port (ST) for SCADA Protocols (Courier,Modbus,IEC60870-5-103 or DNP3) + IRIG-B (Modulated) | Fibre Optic Port (ST) for SCADA Protocols (Courier,Modbus,IEC60870-5-103 or DNP3) + IRIG-B (Modulated) | Fibre Optic Port (ST) for SCADA Protocols (Courier,Modbus,IEC60870-5-103 or DNP3) + IRIG-B (Modulated) | Fibre Optic Port (ST) for SCADA Protocols (Courier,Modbus,IEC60870-5-103 or DNP3) + IRIG-B (Modulated) | Fibre Optic Port (ST) for SCADA Protocols (Courier,Modbus,IEC60870-5-103 or DNP3) + IRIG-B (Modulated) | Fibre Optic Port (ST) for SCADA Protocols (Courier,Modbus,IEC60870-5-103 or DNP3) + IRIG-B (Modulated) | Fibre Optic Port (ST) for SCADA Protocols (Courier,Modbus,IEC60870-5-103 or DNP3) + IRIG-B (Modulated) | Fibre Optic Port (ST) for SCADA Protocols (Courier,Modbus,IEC60870-5-103 or DNP3) + IRIG-B (Modulated) | Fibre Optic Port (ST) for SCADA Protocols (Courier,Modbus,IEC60870-5-103 or DNP3) + IRIG-B (Modulated) | Fibre Optic Port (ST) for SCADA Protocols (Courier,Modbus,IEC60870-5-103 or DNP3) + IRIG-B (Modulated)
| Fibre Optic Port (ST) for SCADA Protocols (Courier,Modbus,IEC60870-5-103 or DNP3) + IRIG-B | Fibre Optic Port (ST) for SCADA Protocols (Courier,Modbus,IEC60870-5-103 or DNP3) + IRIG-B | Fibre Optic Port (ST) for SCADA Protocols (Courier,Modbus,IEC60870-5-103 or DNP3) + IRIG-B | Ethernet (100Mbit/s) | Ethernet (100Mbit/s) | Ethernet (100Mbit/s) | Ethernet (100Mbit/s) | Ethernet (100Mbit/s) | Ethernet (100Mbit/s) | Ethernet (100Mbit/s) | Ethernet (100Mbit/s) | Ethernet (100Mbit/s) | Ethernet (100Mbit/s) | Ethernet (100Mbit/s) | Ethernet (100Mbit/s) | Ethernet (100Mbit/s) | IRIG-B (Un-modulated) - Withdrawn
| Ethernet (10Mbps) - Withdrawn | Ethernet (10Mbps) - Withdrawn | Ethernet (10Mbps) - Withdrawn | Courier Rear Port | Courier Rear Port | Courier Rear Port | Courier Rear Port | Courier Rear Port | Courier Rear Port | Courier Rear Port | Courier Rear Port | Courier Rear Port | Courier Rear Port | Courier Rear Port | Courier Rear Port | Courier Rear Port | InterMiCOM + Courier Rear Port - Withdrawn
| Ethernet (100Mbps) | Ethernet (100Mbps) | Ethernet (100Mbps) | IRIG-B & Rear Comms - Withdrawn | IRIG-B (Modulated) & Courier Rear Port - Withdrawn | IRIG-B (Modulated) & Courier Rear Port - Withdrawn | IRIG-B (Modulated) & Courier Rear Port - Withdrawn | IRIG-B (Modulated) & Courier Rear Port - Withdrawn | IRIG-B (Modulated) & Courier Rear Port - Withdrawn | IRIG-B (Modulated) & Courier Rear Port - Withdrawn | IRIG-B (Modulated) & Courier Rear Port - Withdrawn | IRIG-B (Modulated) & Courier Rear Port - Withdrawn | IRIG-B (Modulated) & Courier Rear Port - Withdrawn | IRIG-B (Modulated) & Courier Rear Port - Withdrawn | IRIG-B (Modulated) & Courier Rear Port - Withdrawn | IRIG-B (Modulated) & Courier Rear Port - Withdrawn | InterMiCOM + Courier Rear Port + IRIG-B modulated
| Rear Comms | Rear Comms | Rear Comms | Ethernet (100Mbit/s) plus IRIG-B (Modulated) | Ethernet (100Mbit/s) plus IRIG-B (Modulated) | Ethernet (100Mbit/s) plus IRIG-B (Modulated) | Ethernet (100Mbit/s) plus IRIG-B (Modulated) | Ethernet (100Mbit/s) plus IRIG-B (Modulated) | Ethernet (100Mbit/s) plus IRIG-B (Modulated) | Ethernet (100Mbit/s) plus IRIG-B (Modulated) | Ethernet (100Mbit/s) plus IRIG-B (Modulated) | Ethernet (100Mbit/s) plus IRIG-B (Modulated) | Ethernet (100Mbit/s) plus IRIG-B (Modulated) | Ethernet (100Mbit/s) plus IRIG-B (Modulated) | Ethernet (100Mbit/s) plus IRIG-B (Modulated) | Ethernet (100Mbit/s) plus IRIG-B (Modulated) | Redundant Ethernet PRP/HSR/RSTP/Failover, 2 multi-mode fibre ports + Modulated/Un-Modulated IRIG-B (withdrawn)
| IRIG-B & Rear Comms - Withdrawn | IRIG-B & Rear Comms - Withdrawn | IRIG-B & Rear Comms - Withdrawn | Ethernet (100Mbit/s) plus IRIG-B (Un-modulated) | Ethernet (100Mbit/s) plus IRIG-B (Un-modulated) | Ethernet (100Mbit/s) plus IRIG-B (Un-modulated) | Ethernet (100Mbit/s) plus IRIG-B (Un-modulated) | Ethernet (100Mbit/s) plus IRIG-B (Un-modulated) | Ethernet (100Mbit/s) plus IRIG-B (Un-modulated) | Ethernet (100Mbit/s) plus IRIG-B (Un-modulated) | Ethernet (100Mbit/s) plus IRIG-B (Un-modulated) | Ethernet (100Mbit/s) plus IRIG-B (Un-modulated) | Ethernet (100Mbit/s) plus IRIG-B (Un-modulated) | Ethernet (100Mbit/s) plus IRIG-B (Un-modulated) | Ethernet (100Mbit/s) plus IRIG-B (Un-modulated) | Ethernet (100Mbit/s) plus IRIG-B (Un-modulated) | Redundant Ethernet PRP/HSR/RSTP/Failover, 2 copper ports RJ45 + Modulated/Un-Modulated IRIG-B (withdrawn)
|  |  |  | IRIG-B (Un-modulated) - Withdrawn | IRIG-B (Un-modulated) - Withdrawn | IRIG-B (Un-modulated) - Withdrawn | IRIG-B (Un-modulated) - Withdrawn | IRIG-B (Un-modulated) - Withdrawn | IRIG-B (Un-modulated) - Withdrawn | IRIG-B (Un-modulated) - Withdrawn | IRIG-B (Un-modulated) - Withdrawn | IRIG-B (Un-modulated) - Withdrawn | IRIG-B (Un-modulated) - Withdrawn | IRIG-B (Un-modulated) - Withdrawn | IRIG-B (Un-modulated) - Withdrawn | IRIG-B (Un-modulated) - Withdrawn | Redundant Ethernet PRP/HSR/RSTP/Failover, 1 copper port RJ45 + 1 multi-mode fibre port + Modulated/Un-Modulated IRIG-B (withdrawn)
[7 empty] | InterMiCOM + Courier Rear Port - Withdrawn | InterMiCOM + Courier Rear Port - Withdrawn | InterMiCOM + Courier Rear Port - Withdrawn | InterMiCOM + Courier Rear Port - Withdrawn | InterMiCOM + Courier Rear Port - Withdrawn | InterMiCOM + Courier Rear Port - Withdrawn | InterMiCOM + Courier Rear Port - Withdrawn | InterMiCOM + Courier Rear Port - Withdrawn | InterMiCOM + Courier Rear Port - Withdrawn | InterMiCOM + Courier Rear Port - Withdrawn | Single Ethernet 1 LC Duplex port + Universal IRIG-B + 1588
[7 empty] | InterMiCOM + Courier Rear Port + IRIG-B modulated | InterMiCOM + Courier Rear Port + IRIG-B modulated | InterMiCOM + Courier Rear Port + IRIG-B modulated | InterMiCOM + Courier Rear Port + IRIG-B modulated | InterMiCOM + Courier Rear Port + IRIG-B modulated | InterMiCOM + Courier Rear Port + IRIG-B modulated | InterMiCOM + Courier Rear Port + IRIG-B modulated | InterMiCOM + Courier Rear Port + IRIG-B modulated | InterMiCOM + Courier Rear Port + IRIG-B modulated | InterMiCOM + Courier Rear Port + IRIG-B modulated | Redundant Ethernet PRP/HSR/RSTP/Failover 2 RJ45 + Universal IRIG-B + 1588
[11 empty] | Redundant Ethernet RSTP, 2 multi-mode fibre ports + Modulated IRIG-B | Redundant Ethernet RSTP, 2 multi-mode fibre ports + Modulated IRIG-B | Redundant Ethernet RSTP, 2 multi-mode fibre ports + Modulated IRIG-B | Redundant Ethernet PRP/HSR/RSTP/Failover, 2 multi-mode fibre ports + Modulated/Un-Modulated IRIG-B (withdrawn) | Redundant Ethernet PRP/HSR/RSTP/Failover, 2 multi-mode fibre ports + Modulated/Un-Modulated IRIG-B (withdrawn) | Redundant Ethernet RSTP, 2 multi-mode fibre ports + Modulated IRIG-B | Redundant Ethernet PRP/HSR/RSTP/Failover 2 LC Duplex ports + Universal IRIG-B + 1588
| 1 | 1 | 1 | 1 | 1 | 1 | 1 | 1 | 1 | 1 | 1 | 1 | 1 | 1 | 1 | 1 | 1
| 2 | 2 | 2 | 2 | 2 | 2 | 2 | 2 | 2 | 2 | 2 | 2 | 2 | 2 | 2 | 2 | 2
| 3 | 3 | 3 | 4 | 4 | 4 | 4 | 4 | 4 | 4 | 4 | 4 | 4 | 4 | 4 | 4 | 4
| 4 | 4 | 4 | 6 | 6 | 6 | 6 | 6 | 6 | 6 | 6 | 6 | 6 | 6 | 6 | 6 | *
| * | * | * | 7 | 7 | 7 | 7 | 7 | 7 | 7 | 7 | 7 | 7 | 7 | 7 | 7 | *
| 6 | 6 | 6 | * | * | * | * | * | * | * | * | * | * | * | * | * | F
| 7 | 7 | 7 | A | A | A | A | A | A | A | A | A | A | A | A | A | *
| * | * | * | B | B | B | B | B | B | B | B | B | B | B | B | B | *
| A | A | A | * | * | * | * | * | * | * | * | * | * | * | * | * | *
| B | B | B | * | * | * | * | * | * | * | * | * | * | * | * | * | U
Software 2 | * | * | * | * | * | * | F | F | F | F | F | F | F | F | F | F | W
| * | * | * | * | * | * | F | F | F | J | J | J | J | * | * | J | Y
Protocol 7 & 8 | [6 empty] | IEC61850 over ethernet with CS103 rear port RS485 protocol | IEC61850 over ethernet with CS103 rear port RS485 protocol | IEC61850 over ethernet with CS103 rear port RS485 protocol | IEC61850 over ethernet with CS103 rear port RS485 protocol | IEC61850 over ethernet with CS103 rear port RS485 protocol | IEC61850 over ethernet with CS103 rear port RS485 protocol | IEC61850 over ethernet with CS103 rear port RS485 protocol | IEC61850 over ethernet with CS103 rear port RS485 protocol | IEC61850 over ethernet with CS103 rear port RS485 protocol | IEC61850 over ethernet with CS103 rear port RS485 protocol | IEC61850 over ethernet with CS103 rear port RS485 protocol
[7 empty] | DNP3 over Ethernet with Courier rear port K-Bus/RS485 protocol | DNP3 over Ethernet with Courier rear port K-Bus/RS485 protocol | DNP3 over Ethernet with Courier rear port K-Bus/RS485 protocol | DNP3 over Ethernet with Courier rear port K-Bus/RS485 protocol | DNP3 over Ethernet with Courier rear port K-Bus/RS485 protocol | DNP3 over Ethernet with Courier rear port K-Bus/RS485 protocol | DNP3 over Ethernet with Courier rear port K-Bus/RS485 protocol | DNP3 over Ethernet with Courier rear port K-Bus/RS485 protocol | DNP3 over Ethernet with Courier rear port K-Bus/RS485 protocol | DNP3 over Ethernet with Courier rear port K-Bus/RS485 protocol
| 5 | 5 | 5 | 6 | 6 | 6 | 7 | 7 | 7 | 7 | 7 | 7 | 7 | 7 | 7 | 7 | 7
| 5 | 5 | 5 | 6 | 6 | 6 | 8 | 8 | 8 | 8 | 8 | 8 | 8 | 8 | 8 | 8 | 7
[7 empty] | ' | ' | ' | ' | ' | ' | ' | ' | ' | ' | '
Software 2 | 31 | 31 | 31 | 31 | 31 | 31 | 31 | 30 | 30 | 31: Initial Release | 35: Withdrawn | 36: Local Time Suppport (Withdrawn) | 41: Withdrawn | 41: Withdrawn | 41: Withdrawn | 42: Withdrawn | 42: Withdrawn
[9 empty] | 30 |  | 31: Initial Release | 35: Withdrawn | 36: Local Time Suppport (Withdrawn) | 36: Local Time Suppport (Withdrawn) | 36: Local Time Suppport (Withdrawn) | 41: Withdrawn | 41: Withdrawn
[12 empty] | 31: Initial Release | 35: Withdrawn | 35: Withdrawn | 35: Withdrawn | 36: Local Time Suppport (Withdrawn) | 36: Local Time Suppport (Withdrawn)
[13 empty] | 31: Initial Release | 31: Withdrawn | 31: Withdrawn | 35: Withdrawn | 35: Withdrawn
[9 empty] | 31 | 31 | ** | ** | ** | ** | ** | ** | **
[9 empty] | 30 |  | 31 | ** | ** | ** | ** | ** | **
[12 empty] | 31 | ** | ** | ** | ** | **
[13 empty] | 31 | ** | ** | ** | **
[10 empty] | Redundant Ethernet RSTP, 2 multi-mode fibre ports + Un-modulated IRIG-B | Redundant Ethernet RSTP, 2 multi-mode fibre ports + Un-modulated IRIG-B | Redundant Ethernet RSTP, 2 multi-mode fibre ports + Un-modulated IRIG-B | Redundant Ethernet RSTP, 2 multi-mode fibre ports + Un-modulated IRIG-B | Redundant Ethernet PRP/HSR/RSTP/Failover, 2 copper ports RJ45 + Modulated/Un-Modulated IRIG-B (withdrawn) | Redundant Ethernet PRP/HSR/RSTP/Failover, 2 copper ports RJ45 + Modulated/Un-Modulated IRIG-B (withdrawn) | Redundant Ethernet RSTP, 2 multi-mode fibre ports + Un-modulated IRIG-B
[12 empty] | Redundant Ethernet PRP/HSR, 2 multi-mode fibre ports + Modulated IRIG-B | Redundant Ethernet PRP/HSR, 2 multi-mode fibre ports + Modulated IRIG-B | Redundant Ethernet PRP/HSR/RSTP/Failover, 1 copper port RJ45 + 1 multi-mode fibre port + Modulated/Un-Modulated IRIG-B (withdrawn) | Redundant Ethernet PRP/HSR/RSTP/Failover, 1 copper port RJ45 + 1 multi-mode fibre port + Modulated/Un-Modulated IRIG-B (withdrawn) | Redundant Ethernet PRP/HSR, 2 multi-mode fibre ports + Modulated IRIG-B
[12 empty] | Redundant Ethernet PRP/HSR, 2 multi-mode fibre ports + Un-modulated IRIG-B | Redundant Ethernet PRP/HSR, 2 multi-mode fibre ports + Un-modulated IRIG-B |  |  | Redundant Ethernet PRP/HSR, 2 multi-mode fibre ports + Un-modulated IRIG-B
Redundant Ethernet PRP/HSR/RSTP/Failover, 2 multi-mode fibre ports + Modulated/Un-Modulated IRIG-B | bar: 2015-10-21 to 2017-02-08
Redundant Ethernet PRP/HSR/RSTP/Failover, 2 copper ports RJ45 + Modulated/Un-Modulated IRIG-B | bar: 2015-10-21 to 2017-02-08
Redundant Ethernet PRP/HSR/RSTP/Failover, 1 copper port RJ45 + 1 multi-mode fibre port + Modulated/Un-Modulated IRIG-B | bar: 2015-10-21 to 2017-02-08
| * | * | * | * | * | * | F | F | F | K | K | K | K | * | * | K | Y
| * | * | * | * | * | * | F | F | F | K | K | N | N | * | * | N | Y
| * | * | * | * | * | * | F | F | F | K | K | P | P | * | * | P | Y
| * | * | * | * | * | * | F | F | F | K | K | P | P | * | * | P | Y
| * | * | * | * | * | * | F | F | F | K | K | P | P | * | * | P | Y
| * | * | * | * | * | * | F | F | F | K | K | P | P | * | * | P | Y
| * | * | * | * | * | * | F | F | F | K | K | P | P | * | * | P | Y
| * | * | * | * | * | * | F | F | F | K | K | P | P | * | * | P | Y
[6 empty] | * | F | F | F | K | K | P | P | * | * | P | Y | R
[6 empty] | * | F | F | F | K | K | P | P | * | * | P | Y | S
T | bar: 2015-10-21 to 2017-02-08
Protocol/Comms Options |  |  |  | K-Bus | K-Bus | K-Bus | K-Bus | K-Bus | K-Bus | K-Bus | K-Bus | K-Bus | K-Bus | K-Bus | K-Bus | K-Bus | K-Bus
HW 7,8,E and F |  |  |  | Modbus | Modbus | Modbus | Modbus | Modbus | Modbus | Modbus | Modbus | Modbus | Modbus | Modbus | Modbus | Modbus | IEC60870-5-103 (VDEW)
|  |  |  | IEC60870-5-103 (VDEW) | IEC60870-5-103 (VDEW) | IEC60870-5-103 (VDEW) | IEC60870-5-103 (VDEW) | IEC60870-5-103 (VDEW) | IEC60870-5-103 (VDEW) | IEC60870-5-103 (VDEW) | IEC60870-5-103 (VDEW) | IEC60870-5-103 (VDEW) | IEC60870-5-103 (VDEW) | IEC60870-5-103 (VDEW) | IEC60870-5-103 (VDEW) | IEC60870-5-103 (VDEW) | DNP3.0
|  |  |  | DNP3.0 | DNP3.0 | DNP3.0 | DNP3.0 | DNP3.0 | DNP3.0 | DNP3.0 | DNP3.0 | DNP3.0 | DNP3.0 | DNP3.0 | DNP3.0 | DNP3.0
|  |  |  | 1 | 1 | 1 | 1 | 1 | 1 | 1 | 1 | 1 | 1 | 1 | 1 | 1 | 1
|  |  |  | 2 | 2 | 2 | 2 | 2 | 2 | 2 | 2 | 2 | 2 | 2 | 2 | 2 | 3
|  |  |  | 3 | 3 | 3 | 3 | 3 | 3 | 3 | 3 | 3 | 3 | 3 | 3 | 3 | 4
|  |  |  | 4 | 4 | 4 | 4 | 4 | 4 | 4 | 4 | 4 | 4 | 4 | 4 | 4 | 4
Mounting |  |  | Flush/Panel Mounting with Harsh Env.Coating, White Front Panel - Withdrawn | Flush/Panel Mounting with Harsh Env.Coating, White Front Panel - Withdrawn | Flush/Panel Mounting with Harsh Env.Coating, White Front Panel - Withdrawn | Flush/Panel Mounting with Harsh Env.Coating, White Front Panel - Withdrawn | Flush/Panel Mounting with Harsh Env.Coating, White Front Panel - Withdrawn | Flush/Panel Mounting with Harsh Env.Coating, White Front Panel | Flush/Panel Mounting with Harsh Env.Coating, White Front Panel - Withdrawn | Flush/Panel Mounting with Harsh Env.Coating, White Front Panel - Withdrawn | Flush/Panel Mounting with Harsh Env.Coating, White Front Panel - Withdrawn | Flush/Panel Mounting with Harsh Env.Coating, White Front Panel - Withdrawn | Flush/Panel Mounting with Harsh Env.Coating, White Front Panel - Withdrawn | Flush/Panel Mounting with Harsh Env.Coating, White Front Panel - Withdrawn | Flush/Panel Mounting with Harsh Env.Coating, White Front Panel - Withdrawn | Flush/Panel Mounting with Harsh Env.Coating, White Front Panel - Withdrawn | Flush/Panel Mounting with Harsh Env.Coating, White Front Panel - Withdrawn
[11 empty] | Flush/Panel Mounting with Harsh Env. Coating, with USB Port, Black and Silver Front Panel | Flush/Panel Mounting with Harsh Env. Coating, with USB Port, Black and Silver Front Panel | Flush/Panel Mounting with Harsh Env. Coating, with USB Port, Black and Silver Front Panel | Flush/Panel Mounting with Harsh Env. Coating, with USB Port, Black and Silver Front Panel | Flush/Panel Mounting with Harsh Env. Coating, with USB Port, Black and Silver Front Panel | Flush/Panel Mounting with Harsh Env. Coating, with USB Port, Black and Silver Front Panel | Flush/Panel Mounting with Harsh Env. Coating, with USB Port, Black and Silver Front Panel
|  |  | * | * | * | * | * | M | * | * | * | * | * | * | * | * | *
|  |  | * | * | * | * | * | M | * | * | S | S | S | S | S | S | S
Setting 2 | 2026-07-29: High Impendance Differential Settings
B
[15 empty] | Draft to release with 52 HW - new IRIG B Univ options - do not want in Configurator yet |  | 1A0
High Impendance Differential Settings
B
1A0