## Disclaimer
Our policy is one of continuous development. Accordingly the design of our products may change at any time.
Whilst every effort is made to produce up to date literature, this document should only be regarded as a guide and is intended for information purposes only.
Its contents do not constitute an offer for sale or advice on the application of any product referred to in it. We cannot be held responsible for any reliance on any decisions taken on its contents without specific advice.

## Cortec
Information required with Order :
Variants | Order Number
|  | 1 - 4 | 5 | 6 | 7 | 8 | 9 | 10 | 11 | 12-13 | 14 | 15
Model Type | bar: 5 to 8
Feeder Management Protection IED - Directional |  | P14D | bar: 5 to 8
Application | bar: 5 to 8
Adapted to 20TE case (withdrawn) | bar: 5 to 8
Base | bar: 5 to 8
Small Generator | bar: 5 to 8
Load / Line Management | bar: 5 to 8
HIF (SEF CT only) | bar: 5 to 8
PWH (Wattmetric Directional Earthfault) (Standard Earth CT only) | bar: 5 to 8
Current/Voltage Transformers | bar: 6 to 8
Standard Earth CT | bar: 6 to 8
SEF CT |  |  | 6: 2
Hardware Options |  | Case | bar: 7 to 8
EIA RS485/IRIG-B (demodulated) |  | 20TE/30TE | bar: 7 to 8
EIA RS485/IRIG-B (demodulated) and Ethernet - Single channel Fibre/Copper (setting configurable as Failover*) |  | 30TE | 7: 6
EIA RS485/IRIG-B (demodulated) and EIA RS485 |  | 30TE | 7: 8
EIA RS485/IRIG-B (demodulated) and Dual Redundant Copper Ethernet - 2x RJ45 Copper (setting configurable as Failover)- Withdrawn |  | 30TE/40TE | bar: 7 to 8
EIA RS485/IRIG-B (demodulated) and Dual Redundant Fibre Ethernet - 2x multimode fibre (setting configurable as Failover)- Withdrawn |  | 30TE/40TE | bar: 7 to 8
EIA RS485/IRIG-B (demodulated) and Dual Redundant Copper Ethernet - 2x RJ45 Copper (setting configurable as RSTP) |  | 30TE/40TE | bar: 7 to 8
EIA RS485/IRIG-B (demodulated) and Dual Redundant Fibre Ethernet - 2x multimode fibre (setting configurable as RSTP) |  | 30TE/40TE | bar: 7 to 8
EIA RS485/IRIG-B (demodulated) and Dual Redundant Copper Ethernet - 2x RJ45 Copper (setting configurable as PRP or HSR) |  | 30TE/40TE | bar: 7 to 8
EIA RS485/IRIG-B (demodulated) and Dual Redundant Fibre Ethernet - 2x multimode fibre (setting configurable as PRP or HSR) |  | 30TE/40TE | bar: 7 to 8
40TE only - EIA RS485, EIA RS485/IRIG-B (demodulated) and Dual Redundant Copper Ethernet - 2x RJ45 Copper (setting configurable as Failover)- Withdrawn |  | 40TE | bar: 7 to 8
40TE only - EIA RS485, EIA RS485/IRIG-B (demodulated) and Dual Redundant Fibre Ethernet - 2x multimode fibre (setting configurable as Failover) |  | 40TE | bar: 7 to 8
40TE only - EIA RS485, EIA RS485/IRIG-B (demodulated) and Dual Redundant Copper Ethernet - 2x RJ45 Copper (setting configurable as RSTP) - Withdrawn] |  | 40TE | bar: 7 to 8
40TE only - EIA RS485, EIA RS485/IRIG-B (demodulated) and Dual Redundant Fibre Ethernet - 2x multimode fibre (setting configurable as RSTP) - Withdrawn |  | 40TE | bar: 7 to 8
40TE only - EIA RS485, EIA RS485/IRIG-B (demodulated) and Dual Redundant Copper Ethernet - 2x RJ45 Copper (setting configurable as PRP or HSR) |  | 40TE | bar: 7 to 8
40TE only - EIA RS485, EIA RS485/IRIG-B (demodulated) and Dual Redundant Fibre Ethernet - 2x multimode fibre (setting configurable as PRP or HSR) |  | 40TE | bar: 7 to 8
EIA RS485/IRIG-B (demodulated) and Dual Copper Ethernet - 2x RJ45 Copper (dual IP)- Withdrawn |  | 30TE/40TE | bar: 7 to 8
EIA RS485/IRIG-B (demodulated) and Dual Redundant Fibre Ethernet - 2x multimode fibre (dual IP)- Withdrawn |  | 30TE/40TE | bar: 7 to 8
EIA RS485, EIA RS485/IRIG-B (demodulated) and Dual Copper Ethernet - 2x RJ45 Copper (dual IP)- Withdrawn |  | 40TE | bar: 7 to 8
EIA RS485, EIA RS485/IRIG-B (demodulated) and Dual Redundant Fibre Ethernet - 2x multimode fibre (dual IP)- Withdrawn |  | 40TE | bar: 7 to 8
* Failover available in Software versions '55' and later | bar: 8
I/O Options |  | Case | bar: 8
Standard (8 logic inputs + 8 relay outputs) |  | 20TE/30TE | bar: 8
Total (11 logic inputs + 12 relay outputs) |  | 30TE/40TE | bar: 8
Total (11 logic inputs + 12 relay outputs) suitable for trip circuit supervision |  | 30TE/40TE | bar: 8
Total (13 logic inputs + 12 relay outputs) |  | 30TE/40TE | bar: 8
Total (3 logic inputs + 4 relay outputs) - Withdrawn |  | 20TE | bar: 8
Total (6 logic inputs + 8 relay outputs) suitable for trip circuit supervision - Withdrawn |  | 30TE | bar: 8
Total (7 logic inputs + 8 relay outputs) suitable for trip circuit supervision |  | 30TE | bar: 8
Total (10 logic inputs + 12 relay outputs) suitable for trip circuit supervision * |  | 40TE | bar: 8
Total (12 logic inputs + 12 relay outputs) suitable for trip circuit supervision * |  | 40TE | bar: 8
* Please contact Product Manager
Communication protocol
Courier | bar: 9
Modbus |  |  | 9: 2
IEC60870-5-103 (VDEW) |  |  | 9: 3
DNP3.0 |  |  | 9: 4
IEC61850 over Ethernet and Courier via rear RS485 |  |  | 9: 6
IEC61850 over Ethernet and IEC60870-5-103 via rear RS485 |  |  | 9: 7
DNP3.0 over Ethernet and Courier via rear RS485 - Withdrawn |  |  | 9: 8
IEC61850 over Ethernet and Modbus via rear RS485 |  |  | 9: 9
IEC61850 over Ethernet and DNP3.0 via rear RS485 | bar: 9
IEC61850 over Ethernet + DNP3.0 over Ethernet and Courier via RS485 | bar: 9
IEC61850 over Ethernet + DNP3.0 over Ethernet and Modbus via RS485 | bar: 9
IEC61850 over Ethernet + DNP3.0 over Ethernet and IEC60870-5-103 via RS485 - Withdrawn | bar: 9
Case
20TE Flush (no function keys, 4 programmable LEDs) | bar: 10
30TE Flush (3 function keys with LEDs, 8 programmable LEDs) | bar: 10
Software only |  |  | 10: 0
30TE Flush (Adapted field voltage for KCEG retrofit) |  |  | 10: 3
30TE Flush (without field voltage jumpering for KCEG retrofit) |  |  | 10: 5
30TE Flush (Additional shorting link) |  |  | 10: 6
40TE Flush (3 function keys with LEDs, 8 programmable LEDs) | bar: 10
Language
Multilingual (English, French, German, Spanish) |  |  | 11: 0
Multilingual (English, Russian, Italian, Portuguese) |  |  | 11: 6
Chinese, English or French via HMI, with English or French only via Communications port | bar: 11
Software Reference
Unless specified the latest version will be delivered | bar: 12-13
Customisation / Regionalisation
Default |  |  | 14: 0
Customer specific | bar: 14
With frequency function (Model P14DB in 20TE Case only) | bar: 14
Hardware design suffix
Initial release | bar: 15

## Configurator
To enable only current variants to be offered, please specify ACTUAL or REQUIRED delivery date here
Format = dd/mm/yy (where d=day, m=month, y=year)
|  | 1-4 | 5 | 6 | 7 | 8 | 9 | 10 | 11 | 12-13 | 14 | 15
|  | P14D | B | 1 | 1 | A | 1 | C | 0 | 64 | 0 | A
Model Type | bar: 1-4 to 9
P14D
Application Version | bar: 1-4 to 9
B
Current/Voltage transformers | [12 empty] | 10P14D01-1 | P14D DIRECTIONAL PHASE OVERCURRENT AND EARTH FAULT (8 I/P & 8 O/P) | bar: 1-4 to 9
1
Hardware Options | bar: 1-4 to 9
1
I/O Options | bar: 1-4 to 9
A
Communications Protocol | bar: 1-4 to 9
1
Case | bar: 1-4 to 9
C
Language | bar: 1-4 to 10
0
Software Version | bar: 1-4 to 11
64
Customisation / Regionalisation | bar: 1-4 to 9; 11 to 12-13
0
Design Suffix | bar: 1-4 to 10; 12-13
A

## Software Upgrade
REQUEST FOR SOFTWARE UPGRADE
ALL SOFTWARE UPGRADES ARE DEDICATED TO SPECIFIC RELAY SERIAL NUMBERS SO ALL REQUIREMENTS MUST BE SUBMITTED BY EMAIL QUOTING E14D-SOFTWARE, WITH THIS DOCUMENT AS AN ATTACHMENT, TO after.sales@ge.com., WHO WILL DEAL WITH YOUR REQUEST.
Character/digit # | 1 | 2 | 3 | 4 | 5 | 6 | 7 | 8 | 9 | 10 | 11 | 12 &13 | 14 | 15
Cortec Code of existing model variant : | P | 1 | 4 | D
Cortec Code of required model variant : Derived by option selection from the 'Configurator' worksheet in this workbook | P | 1 | 4 | D | B | 1 | 1 | A | 1 | C | 0 | 64 | 0 | A
Note: P14DA cannot be upgraded for other application based software models
Character/digit # | 1 | 2 | 3 | 4 | 5 | 6 | 7 | 8
Serial number(s) of existing model variant(s) : | 3
3
3
3
3
3
3
3
3
3
3
If more than 10 relays (by serial number) are to be updated, please submit a supplementary list of the additional serial numbers
Version : | A1 | [7 empty] | 2012-08-15

## Documents
P14DB11A1C0640A
External Connection Diagram | : | 10P14D01-1
Outline Diagram | : | ?
P14D DIRECTIONAL PHASE OVERCURRENT AND EARTH FAULT (8 I/P & 8 O/P)

## Master Text
P14DB11A1C0640A
Feeder Management Protection IED - Directional
Application Version :
Base
In/Vn Rating :
Standard Earth CT
Hardware Options :
EIA RS485/IRIG-B (demodulated)
I/O Options :
Standard (8 logic inputs + 8 relay outputs)
Communication protocol :
Courier
Case :
#N/A
Languages :
Multilingual (English, French, German, Spanish)
Software Version :
64
Setting Files :
Default
Design Suffix
Initial release
Issue :
Version : | A | Final Release, see CID SKEL-8ZBBRF - 22/10/2012
| B | Correction to document lookup - was referencing 10P14N - 20/12/2012
| C | SEF & Ethernet options released by CID SKEL-94EDHZ - 29/01/2013
| D | '51' Software released by CID ISTE-9BVEP5 - 30/09/2013
| E | Reinstatement of Retrofit option without field voltage jumpering - 23/10/2013
| F | '52' released by CID CWUU-9DV43R - 02/12/2013
| G | '53' released by CID FPAO-9HXJ82 - 12/04/2014
| H | Correction to current/voltage transformers cell - 17/04/2014
| I | P14DB 20TE model released by CID FPA9KDJX3 - 30/05/2014
| J | Correction to case lookup listbox - 02/07/2014
| K | '54' released by CID FPAO-9R9KZX - 04/12/2014
| L | Further corrections to case lookup listbox - 11/09/2015
| M | '55' software released by CID FPAO-A3YN65 - 23/11/2015
| N | Master text correction on Cell A4 above - 11/01/2016
| O | '56' software released by CID OBUN-A7AEGW - 23/02/2016
| P | Protocol descriptions updated - 09/03/2016
| Q | 57' software released by CID FPAO-A9MJPZ - 12/05/2016
| Q | '57' software released by CID FPAO-A9MJPZ - 12/05/2016
| R | '60' software released by CID FPAO-AGUD36 - 04/01/2017
| S | P14DH now has additional protocol options - see CID GBER-AK4M34 - 06/05/2017
| T | 61' software released by CID GBER-ALKLW2 - 12/05/2017
| U | 40TE models released by CID005146, '59' software released by CID005125 - 11/07/2017
| V | Lookup error corrected in 20TE model - 31/08/2017
| W | Lookup error corrected in 30TE model - 14/03/2018
| X | P14DL now available 20TE case - CID005513 26/07/18
| Y | '62' software released by CID005563 - 02/10/2018
| Z | 40TE model 'J' was showing case letter 'C' - 01/11/2018
| AA | 52' software withdrawn 28/12/2018 by CID005453, GE Publication no GER-4820
| AB | IO options H & J withdrawn by CID005795 - 11/03/2019
| AC | '70' software released by CID006388 - 31/03/2020
| AD | P14DZ to remove reference to 50HZ CID006570 - 21/08/2020
| AE | 64' Software released by CID007082 - 01/11/2021
| AF | 53','54','56','57' software withdrawn 03/05/2022 by CID007250, GE Publication no GER-4912
| AG | Additional Protocol options released by CID007505 - 14/01/2023
| AH | Corrected mounting options for Software 50 - 25/01/2023
| AI | Hardware options A, B, G, H, N, P, Q & R and Protocol Option D withdrawn by CID008007 , GE Publication GER-4947 - 02/11/2023
| AJ | Corrected cortec mounting options C in look up table for P14DB21A2C0640A - 01/12/23
| AK | 51' Software obsoleted by CID008012/GER-4956 - 16/02/2024
| AM | Updated text on Cortec Tab - 29/04/2024
| AN | P14DA obsoleted by CID008601/GER-4956 - 04/11/2024
| AO | Obsoleted the following options for P14D/N Agile Scalable: Protocol Option 8, Hardware Options J &K, Product Specific (I/O) Option E & F and Software 60 CID008803/GER-4964 - 22/05/2025.
| AP | '55' and ''61' software withdrawn by CID008952/GER-4978, '50' & '59' withdrawn by CID008958/GER5001 - 02/08/2025.

## Database (hidden)
| 1 | P14D |  |  |  | Description |  |  | Significator |  |  |  |  | A1B | A | 1 | B
1 | Feeder Management Protection IED - Directional | P14D |  |  | P14N | P14D | P94V |  | P14N | P14D | P94V |  |  | Standard (8 logic inputs + 8 relay outputs) | A | 1 | A2 | A1A | A | 20TE | 20TE Flush (no function keys, 4 programmable LEDs) | #N/A |  |  |  |  | #N/A | #N/A | #N/A | #N/A | #N/A | #N/A
2 | Feeder Management Protection IED - Non Directional | P14N | [11 empty] | Standard (8 logic inputs + 8 relay outputs) | A | 2 | A3 | A1B | A | 30TE | 20TE Flush (no function keys, 4 programmable LEDs) | #N/A | #N/A | #N/A | #N/A | #N/A | B | C | #N/A | 3 | 5 | 6
3 | Voltage/Frequency Protection IED - Voltage | P94V | [11 empty] | Standard (8 logic inputs + 8 relay outputs) | A | 2 | A3 | A1C | A | 30TE | #N/A | #N/A | #N/A | #N/A | #N/A |  | C | 0 | 3 | 5 | 6 | 6
[14 empty] | Standard (8 logic inputs + 8 relay outputs) | A | 2 | A3 | A1L | A | 30TE | 20TE Flush (no function keys, 4 programmable LEDs) | 30TE Flush (3 function keys with LEDs, 8 programmable LEDs) | Software upgrade only (via Aftersales) | 30TE Flush (Adapted field voltage for KCEG retrofit) | 30TE Flush (without field voltage jumpering for KCEG retrofit) | 30TE Flush (Additional shorting link) | B | C | 0 | 3 | 5 | 6
| 2 | B | [11 empty] | Standard (8 logic inputs + 8 relay outputs) | A | 2 | A3 | A1M | A | 30TE | #N/A | #N/A | #N/A | #N/A | #N/A |  | C | 0 | 3 | 5 | 6 | 6
1 | Adapted to 20TE case (withdrawn) | * |  |  | Adapted to 20TE case (withdrawn) | Adapted to 20TE case (withdrawn) | HIF (SEF CT only) |  | * | * | Z |  |  | Total (11 logic inputs + 12 relay outputs) | B | 1 | B3 | B1 | B | 30TE | #N/A | #N/A | #N/A | #N/A | #N/A |  | C | 0 | 3 | 5 | 6 | 6
2 | Base | B |  |  | Load / Line Management | Base |  |  | L | B | Z |  |  | Total (11 logic inputs + 12 relay outputs) | B2 | 2 | B4 | B2 | B | 40TE | 40TE Flush (3 function keys with LEDs, 8 programmable LEDs) | #N/A |  |  |  |  | D | #N/A | #N/A | #N/A | #N/A | #N/A
3 | Small Generator | G |  |  |  | Small Generator |  |  | L | G | Z |  |  | Total (11 logic inputs + 12 relay outputs) suitable for trip circuit supervision | C | 1 | C3 | C1 | C | 30TE | #N/A | #N/A | #N/A | #N/A | #N/A |  | C | 0 | 3 | 5 | 6 | 6
4 | Load / Line Management | L |  |  |  | Load / Line Management |  |  | L | L | Z |  |  | Total (11 logic inputs + 12 relay outputs) suitable for trip circuit supervision | C | 2 | C4 | C2 | C | 40TE | 40TE Flush (3 function keys with LEDs, 8 programmable LEDs) | #N/A |  |  |  |  | D | #N/A | #N/A | #N/A | #N/A | #N/A
5 | HIF (SEF CT only) | Z |  |  |  | HIF (SEF CT only) |  |  |  | Z |  |  |  | Total (13 logic inputs + 12 relay outputs) | D | 1 | D3 | D1 | D | 30TE | #N/A | #N/A | #N/A | #N/A | #N/A |  | C | 0 | 3 | 5 | 6 | 6
6 | PWH (Wattmetric Directional Earthfault) (Standard Earth CT only) | H |  |  |  | PWH (Wattmetric Directional Earthfault) (Standard Earth CT only) |  |  |  | H |  |  |  | Total (13 logic inputs + 12 relay outputs) | D | 2 | D4 | D2 | D | 40TE | 40TE Flush (3 function keys with LEDs, 8 programmable LEDs) | #N/A |  |  |  |  | D | #N/A | #N/A | #N/A | #N/A | #N/A
7 | [13 empty] | Total (3 logic inputs + 4 relay outputs) | E | 1 | E3 | E1 | E | 20TE | 20TE Flush (no function keys, 4 programmable LEDs) | #N/A |  |  |  |  | #N/A | #N/A | #N/A | #N/A | #N/A | #N/A
8 | [13 empty] | Total (6 logic inputs + 8 relay outputs) suitable for trip circuit supervision | F | 2 | F3 | F | F | 30TE | #N/A | #N/A | #N/A | #N/A | #N/A |  | C | 0 | 3 | 5 | 6 | 6
9 | [13 empty] | Total (10 logic inputs + 12 relay outputs) suitable for trip circuit supervision | H | 1 | H3 | G1A | G | 20TE | 20TE Flush (no function keys, 4 programmable LEDs) | #N/A |  |  |  |  | #N/A | #N/A | #N/A | #N/A | #N/A | #N/A
10 | [13 empty] | Total (10 logic inputs + 12 relay outputs) suitable for trip circuit supervision | H | 2 | H4 | G1B | G | 30TE | #N/A | #N/A | #N/A | #N/A | #N/A |  | C | 0 | 3 | 5 | 6 | 6
11 | [13 empty] | Total (7 logic inputs + 8 relay outputs) Suitable for trip circuit supervision | G | 1 | G2 | G1C | G | 30TE | #N/A | #N/A | #N/A | #N/A | #N/A |  | C | 0 | 3 | 5 | 6 | 6
12 | [13 empty] | Total (7 logic inputs + 8 relay outputs) Suitable for trip circuit supervision | G | 2 | G3 | G1L | G | 30TE | #N/A | #N/A | #N/A | #N/A | #N/A |  | C | 0 | 3 | 5 | 6 | 6
13 | [13 empty] | Total (7 logic inputs + 8 relay outputs) Suitable for trip circuit supervision | G | 2 | G3 | G1M | G | 30TE | #N/A | #N/A | #N/A | #N/A | #N/A |  | C | 0 | 3 | 5 | 6 | 6
14 | [13 empty] | Total (7 logic inputs + 8 relay outputs) Suitable for trip circuit supervision | G | 2 | G3 | H1 | H | 30TE | #N/A | #N/A | #N/A | #N/A | #N/A |  | C | 0 | 3 | 5 | 6 | 6
15 | [13 empty] | Total (7 logic inputs + 8 relay outputs) Suitable for trip circuit supervision | G | 2 | G3 | H2 | H | 40TE | 40TE Flush (3 function keys with LEDs, 8 programmable LEDs) | #N/A |  |  |  |  | D | #N/A | #N/A | #N/A | #N/A | #N/A
16 | [13 empty] | Total (12 logic inputs + 12 relay outputs) suitable for trip circuit supervision | J | 2 | J3 | J2 | J | 40TE | 40TE Flush (3 function keys with LEDs, 8 programmable LEDs) | #N/A |  |  |  |  | D | 0 | 3 | 5 | 6 | 6
17
| 1 | P14DB |  |  | P14D* | P14DB | P14DG | P14DH | P14DL | P14DY | P14DZ | P14D* | P14DB | P14DG | P14DH | P14DL | P14DY | P14DZ | [6 empty] | 1 | 1 |  | 1 | 20TE Flush (no function keys, 4 programmable LEDs) | 30TE Flush (3 function keys with LEDs, 8 programmable LEDs) | Software upgrade only (via Aftersales) | 30TE Flush (Adapted field voltage for KCEG retrofit) | 30TE Flush (without field voltage jumpering for KCEG retrofit) | 30TE Flush (Additional shorting link) | B | C | 0 | 3 | 5 | 6
1 | Standard Earth CT | 1 |  |  | Standard Earth CT | Standard Earth CT | Standard Earth CT | Standard Earth CT | Standard Earth CT | Standard Earth CT | TEFD (with standard CT - HiZ not available) | 1 | 1 | 1 | 1 | 1 | 1 | 1 | [6 empty] | 1 | 1 |  | 2 | #N/A | #N/A | #N/A | #N/A | #N/A |  | C | 0 | 3 | 5 | 6 | 6
2 | SEF CT | 2 |  |  | SEF CT | SEF CT | SEF CT |  | SEF CT | SEF CT | HiF (with sensitive CT - TEFD not available) | 2 | 2 | 2 | 1 | 2 | 2 | 2 | [6 empty] | 6 | 2
3 | [24 empty] | 8 | 1
4 | [24 empty] | A | 2
[25 empty] | B | 2
|  | B | BB | [21 empty] | C | 2
| 1 | 1 | 1B 0 |  | A | B | Z |  | A | B | C |  | A | B | C | D |  | A | B | C | D |  |  |  | D | 2
1 | EIA RS485/IRIG-B (demodulated) | 1 | 1B |  | EIA RS485/IRIG-B (demodulated) | EIA RS485/IRIG-B (demodulated) | EIA RS485/IRIG-B (demodulated) |  | 1 | 1 | 1 |  | EIA RS485/IRIG-B (demodulated) | EIA RS485/IRIG-B (demodulated) and Dual Redundant Copper Ethernet - 2x RJ45 Copper (setting configurable as RSTP) | EIA RS485/IRIG-B (demodulated) | EIA RS485/IRIG-B (demodulated) |  | 1 | C | 1 | 1 |  |  |  | E | 2
2 | EIA RS485/IRIG-B (demodulated) and Ethernet - Single channel Fibre/Copper (setting configurable as Failover) | 6 |  |  |  | EIA RS485/IRIG-B (demodulated) and Ethernet - Single channel Fibre/Copper (setting configurable as Failover) | EIA RS485/IRIG-B (demodulated) and Ethernet - Single channel Fibre/Copper (setting configurable as Failover) |  | 1 | 6 | 6 |  | EIA RS485/IRIG-B (demodulated) and Ethernet - Single channel Fibre/Copper (setting configurable as Failover) |  |  |  |  | 6 | C | 1 | 1 |  |  |  | F | 2
3 | EIA RS485/IRIG-B (demodulated) and EIA RS485 | 8 |  |  |  | EIA RS485/IRIG-B (demodulated) and EIA RS485 | EIA RS485/IRIG-B (demodulated) and EIA RS485 |  | 1 | 8 | 8 |  | EIA RS485/IRIG-B (demodulated) and EIA RS485 |  |  |  |  | 8 | C | 1 | 1 |  |  |  | G | 2
4 | [8 empty] | * | C | C |  | EIA RS485 / IRIG-B (demodulated) (Only available with I/O option 'B') |  |  |  |  | * | C | 1 | 1 |  |  |  | H | 2
5 | [24 empty] | J | 2
6 | [24 empty] | K | 2
7 | [24 empty] | L | 2
8 | [24 empty] | M | 2
[25 empty] | N | 2
[25 empty] | P | 2
| 1 | A |  | 0 | 1A | 1b | 6A | 8A | AB | GB | NB | QB | 1A | 1b | 6A | 8A | AB | GB | NB | QB |  |  |  |  | Q | 2
1 | Standard (8 logic inputs + 8 relay outputs) | A |  |  | Standard (8 logic inputs + 8 relay outputs) | Standard (8 logic inputs + 8 relay outputs) | Standard (8 logic inputs + 8 relay outputs) | Total (11 logic inputs + 12 relay outputs) | Standard (8 logic inputs + 8 relay outputs) | Total (11 logic inputs + 12 relay outputs) | Standard (8 logic inputs + 8 relay outputs) | Total (11 logic inputs + 12 relay outputs) | A | A | A | B | A | B | A | B |  |  |  |  | R | 2
2 | Total (11 logic inputs + 12 relay outputs) suitable for trip circuit supervision | C | 1 | 1 | Total (3 logic inputs + 4 relay outputs) (Withdrawn) | Total (11 logic inputs + 12 relay outputs) suitable for trip circuit supervision | Total (11 logic inputs + 12 relay outputs) suitable for trip circuit supervision |  | Total (11 logic inputs + 12 relay outputs) suitable for trip circuit supervision | 0 | Total (11 logic inputs + 12 relay outputs) suitable for trip circuit supervision | 0 | * | C | C | B | C | B | C | B
3 | Total (13 logic inputs + 12 relay outputs) | D | 1 | 1 |  | Total (13 logic inputs + 12 relay outputs) | Total (13 logic inputs + 12 relay outputs) |  | Total (13 logic inputs + 12 relay outputs) |  | Total (13 logic inputs + 12 relay outputs) |  | E | D | D | B | D | B | D | B
4 | Total (6 logic inputs + 8 relay outputs) suitable for trip circuit supervision (Withdrawn) | * | 1 | 1 |  | Total (6 logic inputs + 8 relay outputs) suitable for trip circuit supervision (Withdrawn) | 0 |  | 0 |  | 0 |  | E | * | D | B | D | B | D | B
5 | Total (7 logic inputs + 8 relay outputs) suitable for trip circuit supervision | G | 1 | 1 |  | Total (7 logic inputs + 8 relay outputs) suitable for trip circuit supervision | [6 empty] | E | G | D | B | D | B | D | B
6 |  | G | 1 | 1 | [8 empty] | E | G | D | B | D | B | D | B
7 |  | G | 1 | [9 empty] | E | G | D | B | D | B | D | B
[13 empty] | 1 | 5 | 6 | 8 | A | N | Z | 1 | 5 | 6 | 8 | A | N | Z |  | 1 | 5 | 6 | 8 | A | Z |  | 1 | 5 | 6 | 8 | A | Z | P14D* | P14DB | P14DG | P14DH | P14DL | P14DY | P14DZ | P14D* | P14DB | P14DG | P14DH | P14DL | P14DY | P14DZ
| 1 | [11 empty] | Courier | IEC61850 over Ethernet and Courier via rear RS485 | IEC61850 over Ethernet and Courier via rear RS485 | Courier | IEC61850 over Ethernet and Courier via rear RS485 | IEC61850 over Ethernet + DNP3.0 over Ethernet and Courier via RS485 | IEC61850 over Ethernet and Courier via rear RS485 | 1 | 6 | 6 | 1 | 6 | B | 6 |  | Courier | IEC61850 over Ethernet and Courier via rear RS485 | IEC61850 over Ethernet and Courier via rear RS485 | Courier | IEC61850 over Ethernet and Courier via rear RS485 | IEC61850 over Ethernet and Courier via rear RS485 |  | 1 | 6 | 6 | 1 | 6 | 6 | Courier | Courier | Courier | Courier | Courier | Courier | Courier | 1 | 1 | 1 | 1 | 1 | 1 | 1
1 | Courier | 1 |  |  | Courier | Courier | Courier |  | 1 | 1 | 1 |  | Modbus | IEC61850 over Ethernet and IEC60870-5-103 via rear RS485 | IEC61850 over Ethernet and IEC60870-5-103 via rear RS485 | Modbus | IEC61850 over Ethernet and IEC60870-5-103 via rear RS485 | IEC61850 over Ethernet + DNP3.0 over Ethernet and Modbus via RS485 | IEC61850 over Ethernet and IEC60870-5-103 via rear RS485 | 2 | 7 | 7 | 2 | 7 | C | 7 |  | Modbus | IEC61850 over Ethernet and IEC60870-5-103 via rear RS485 | IEC61850 over Ethernet and IEC60870-5-103 via rear RS485 | Modbus | IEC61850 over Ethernet and IEC60870-5-103 via rear RS485 | IEC61850 over Ethernet and IEC60870-5-103 via rear RS485 |  | 2 | 7 | 7 | 2 | 7 | 7 | Modbus | Modbus | Modbus | Modbus | Modbus | Modbus | Modbus | 2 | 2 | 2 | 2 | 2 | 2 | 2
2 | Modbus | 2 |  |  | Modbus | Modbus | Modbus |  | 2 | 2 | 2 |  | IEC60870-5-103 (VDEW) | DNP3.0 over Ethernet and Courier via rear RS485 | DNP3.0 over Ethernet and Courier via rear RS485 | IEC60870-5-103 (VDEW) | DNP3.0 over Ethernet and Courier via rear RS485 | 0 | DNP3.0 over Ethernet and Courier via rear RS485 | 3 | 8 | 8 | 3 | 8 | C | 8 |  | IEC60870-5-103 (VDEW) | DNP3.0 over Ethernet and Courier via rear RS485 | DNP3.0 over Ethernet and Courier via rear RS485 | IEC60870-5-103 (VDEW) | DNP3.0 over Ethernet and Courier via rear RS485 | DNP3.0 over Ethernet and Courier via rear RS485 |  | 3 | 8 | 8 | 3 | 8 | 8 | IEC60870-5-103 (VDEW) | IEC60870-5-103 (VDEW) | IEC60870-5-103 (VDEW) | IEC60870-5-103 (VDEW) | IEC60870-5-103 (VDEW) | IEC60870-5-103 (VDEW) | IEC60870-5-103 (VDEW) | 3 | 3 | 3 | 3 | 3 | 3 | 3
3 | IEC60870-5-103 (VDEW) | 3 |  |  | IEC60870-5-103 (VDEW) | IEC60870-5-103 (VDEW) | IEC60870-5-103 (VDEW) |  | 3 | 3 | 3 |  | DNP3.0 | IEC61850 over Ethernet and Modbus via rear RS485 | IEC61850 over Ethernet and Modbus via rear RS485 | DNP3.0 | IEC61850 over Ethernet and Modbus via rear RS485 |  | IEC61850 over Ethernet and Modbus via rear RS485 | 4 | 9 | 9 | 4 | 9 | D | 9 |  | DNP3.0 | IEC61850 over Ethernet and Modbus via rear RS485 | IEC61850 over Ethernet and Modbus via rear RS485 | DNP3.0 | IEC61850 over Ethernet and Modbus via rear RS485 | IEC61850 over Ethernet and Modbus via rear RS485 |  | 4 | 9 | 9 | 4 | 9 | 9 | DNP3.0 | DNP3.0 | DNP3.0 | DNP3.0 | DNP3.0 | DNP3.0 | DNP3.0 | 4 | 4 | 4 | 4 | 4 | 4 | 4
4 | DNP3.0 | 4 |  |  | DNP3.0 | DNP3.0 | DNP3.0 |  | 4 | 4 | 4 |  |  | IEC61850 over Ethernet and DNP3.0 via rear RS485 | IEC61850 over Ethernet and DNP3.0 via rear RS485 |  | IEC61850 over Ethernet and DNP3.0 via rear RS485 |  | IEC61850 over Ethernet and DNP3.0 via rear RS485 | 4 | A | A | 4 | A | D | A |  |  | IEC61850 over Ethernet and DNP3.0 via rear RS485 | IEC61850 over Ethernet and DNP3.0 via rear RS485 |  | IEC61850 over Ethernet and DNP3.0 via rear RS485 | IEC61850 over Ethernet and DNP3.0 via rear RS485 |  | 4 | A | A | 4 | A | A | [7 empty] | 4 | 4 | 4 | 4 | 4 | 4 | 4
5 |  | 4 |  |  |  |  | DNP3.0 |  | 4 | 4 | 4 |  |  | IEC61850 over Ethernet + DNP3.0 over Ethernet and Courier via RS485 | IEC61850 over Ethernet + DNP3.0 over Ethernet and Courier via RS485 |  | IEC61850 over Ethernet + DNP3.0 over Ethernet and Courier via RS485 |  | IEC61850 over Ethernet + DNP3.0 over Ethernet and Courier via RS485 | 4 | B | B | 4 | B | D | B |  |  | IEC61850 over Ethernet + DNP3.0 over Ethernet and Courier via RS485 | IEC61850 over Ethernet + DNP3.0 over Ethernet and Courier via RS485 |  | IEC61850 over Ethernet + DNP3.0 over Ethernet and Courier via RS485 | IEC61850 over Ethernet + DNP3.0 over Ethernet and Courier via RS485 |  | 4 | B | B | 4 | B | B | 0 | 0 | 0 | 0 | 0 | 0 | 0 | 4 | 4 | 4 | 4 | 4 | 4 | 4
6 | 0 | 4 |  |  | 0 | 0 | DNP3.0 |  | 4 | 4 | 4 |  |  | IEC61850 over Ethernet + DNP3.0 over Ethernet and Modbus via RS485 | IEC61850 over Ethernet + DNP3.0 over Ethernet and Modbus via RS485 |  | IEC61850 over Ethernet + DNP3.0 over Ethernet and Modbus via RS485 |  | IEC61850 over Ethernet + DNP3.0 over Ethernet and Modbus via RS485 | 4 | C | C | 4 | C | D | C |  |  | IEC61850 over Ethernet + DNP3.0 over Ethernet and Modbus via RS485 | IEC61850 over Ethernet + DNP3.0 over Ethernet and Modbus via RS485 |  | IEC61850 over Ethernet + DNP3.0 over Ethernet and Modbus via RS485 | IEC61850 over Ethernet + DNP3.0 over Ethernet and Modbus via RS485 |  | 4 | C | C | 4 | C | C | 0 | 0 | 0 | 0 | 0 | 0 | 0 | 4 | 4 | 4 | 4 | 4 | 4 | 4
7 | 0 | 4 |  |  | 0 | 0 | DNP3.0 |  | 4 | 4 | 4 |  |  | 0 | 0 |  | 0 |  | 0 | 4 | C | C | 4 | C | D | C |  |  | IEC61850 over Ethernet + DNP3.0 over Ethernet and IEC60870-5-103 via RS485 | IEC61850 over Ethernet + DNP3.0 over Ethernet and IEC60870-5-103 via RS485 |  | IEC61850 over Ethernet + DNP3.0 over Ethernet and IEC60870-5-103 via RS485 | IEC61850 over Ethernet + DNP3.0 over Ethernet and IEC60870-5-103 via RS485 |  | 4 | D | D | 4 | D | D | 0 | 0 | 0 | 0 | 0 | 0 | 0 | 4 | 4 | 4 | 4 | 4 | 4 | 4
8 | 0 | 4 |  |  | 0 | 0 | 0 | 0 | 4 | 4 | 4
9 |  |  |  |  | P14D* | P14DB | P14DG | P14DH | P14DL | P14DY | P14DZ | P14D* | P14DB | P14DG | P14DH | P14DL | P14DY | P14DZ
[5 empty] | Courier | Courier | Courier | Courier | Courier | Courier | Courier | 1 | bar: E E E to B B B
[5 empty] | Modbus | Modbus | Modbus | Modbus | Modbus | Modbus | Modbus | 2 | 2 | 2 | 2 | 2 | 2 | 2
[5 empty] | IEC60870-5-103 (VDEW) | IEC60870-5-103 (VDEW) | IEC60870-5-103 (VDEW) | IEC60870-5-103 (VDEW) | IEC60870-5-103 (VDEW) | IEC60870-5-103 (VDEW) | IEC60870-5-103 (VDEW) | 3 | 3 | 3 | 3 | 3 | 3 | 3
[5 empty] | DNP3.0 | DNP3.0 | DNP3.0 | DNP3.0 | DNP3.0 | DNP3.0 | DNP3.0 | 4 | 4 | 4 | 4 | 4 | 4 | 4
[12 empty] | 4 | 4 | 4 | 4 | 4 | 4 | 4
| 2 | 2 |  |  | 1A | 1B | 1B1 | 1C | 1Z | 1B | 1B1 | 1B2 | E E E: GB; B B B: 1A; D D D: 1B; B B B: 1B1 | 1C | 1Z | 1B | 1B1 | 1B2 | GB |  |  |  | A1 | A6 | B | C | D |  | A1 | A6 | B | C | D
1 | 20TE Flush (no function keys, 4 programmable LEDs) | B |  |  | #N/A | 20TE Flush (no function keys, 4 programmable LEDs) | 20TE Flush (no function keys, 4 programmable LEDs) | Software upgrade only (via Aftersales) | Software upgrade only (via Aftersales) | Software upgrade only (via Aftersales) | 30TE Flush (Additional shorting link) | 30TE Flush (Additional shorting link) | E E E: 40TE Flush (3 function keys with LEDs, 8 programmable LEDs); B B B: #N/A; D D D: B; B B B: B | #N/A | #N/A | #N/A | D | D | D |  |  |  | 30TE Flush (3 function keys with LEDs, 8 programmable LEDs) | #N/A | #N/A | #N/A | #N/A |  | C | #N/A | #N/A | #N/A | #N/A
2 | #N/A | C |  |  | #N/A | 30TE Flush (3 function keys with LEDs, 8 programmable LEDs) | 30TE Flush (3 function keys with LEDs, 8 programmable LEDs) | 30TE Flush (Adapted field voltage for KCEG retrofit) | 30TE Flush (Adapted field voltage for KCEG retrofit) | 30TE Flush (Adapted field voltage for KCEG retrofit) | 30TE Flush (Adapted field voltage for KCEG retrofit) | 30TE Flush (Adapted field voltage for KCEG retrofit) | E E E: 30TE Flush (Adapted field voltage for KCEG retrofit); B B B: #N/A; D D D: C; B B B: C | #N/A | #N/A | #N/A | #N/A | #N/A | #N/A |  |  |  | Software upgrade only (via Aftersales) | #N/A | #N/A | #N/A | #N/A |  | 0 | #N/A | #N/A | #N/A | #N/A
3 | #N/A | #N/A |  |  |  | Software upgrade only (via Aftersales) | Software upgrade only (via Aftersales) | 30TE Flush (without field voltage jumpering for KCEG retrofit) | 30TE Flush (without field voltage jumpering for KCEG retrofit) | 30TE Flush (without field voltage jumpering for KCEG retrofit) |  |  | B B B: #N/A; D D D: 0; B B B: 0 | #N/A | #N/A | #N/A | #N/A | #N/A | #N/A |  |  |  | 30TE Flush (Adapted field voltage for KCEG retrofit) | #N/A | #N/A | #N/A | #N/A |  | 3 | #N/A | #N/A | #N/A | #N/A
4 | #N/A | 3 |  |  |  | 30TE Flush (Adapted field voltage for KCEG retrofit) | 30TE Flush (Adapted field voltage for KCEG retrofit) | 30TE Flush (Additional shorting link) | 30TE Flush (Additional shorting link) | 30TE Flush (Additional shorting link) |  |  | B B B: #N/A; D D D: 3; B B B: 3 | #N/A | #N/A | #N/A | #N/A | #N/A | #N/A |  |  |  | 30TE Flush (without field voltage jumpering for KCEG retrofit) | #N/A | #N/A | #N/A | #N/A |  | 5 | #N/A | #N/A | #N/A | #N/A
5 | #N/A | 5 |  |  |  | 30TE Flush (without field voltage jumpering for KCEG retrofit) | 30TE Flush (without field voltage jumpering for KCEG retrofit) | 30TE Flush (Additional shorting link) | 30TE Flush (Additional shorting link) | 30TE Flush (Additional shorting link) |  |  | B B B: #N/A; D D D: 5; B B B: 5 | 6 | 6 | 6 | #N/A | #N/A | #N/A |  |  |  | 30TE Flush (Additional shorting link) | [5 empty] | 6 | #N/A | #N/A | #N/A | #N/A
6 | #N/A | 6 |  |  |  | 30TE Flush (Additional shorting link) | [6 empty] | B B B: #N/A; D D D: 6; B B B: 6 | 6 | 6 | 6 | #N/A | #N/A | #N/A
7
| 1 |  |  |  | P14D* | P14DB | P14DG | P14DH | P14DL | P14DY | P14DZ | P14D* | P14DB | P14DG | P14DH | P14DL | P14DY | P14DZ
1 | Multilingual (English, French, German, Spanish) | 0 |  |  | Multilingual (English, French, German, Spanish) | Multilingual (English, French, German, Spanish) | Multilingual (English, French, German, Spanish) | Multilingual (English, French, German, Spanish) | Multilingual (English, French, German, Spanish) | Multilingual (English, French, German, Spanish) | Multilingual (English, French, German, Spanish) | 0 | 0 | 0 | 0 | 0 | 0 | 0
2 | Multilingual (English, Russian, Italian, Portuguese) | 6 |  |  | Multilingual (English, Russian, Italian, Portuguese) | Multilingual (English, Russian, Italian, Portuguese) | Multilingual (English, Russian, Italian, Portuguese) |  | Multilingual (English, Russian, Italian, Portuguese) | Multilingual (English, Russian, Italian, Portuguese) | Multilingual (English, Russian, Italian, Portuguese) | 6 | 6 | 6 | 0 | 6 | 6 | 6
3 | Chinese, English or French via HMI, with English or French only via Communications port | C |  |  | Chinese, English or French via HMI, with English or French only via Communications port | Chinese, English or French via HMI, with English or French only via Communications port | Chinese, English or French via HMI, with English or French only via Communications port |  | Chinese, English or French via HMI, with English or French only via Communications port | Chinese, English or French via HMI, with English or French only via Communications port | Chinese, English or French via HMI, with English or French only via Communications port | C | C | C | 0 | C | C | C
2026-07-28
| 2 | 64
1 | 70: IEC61850 ED2 | 70 | A
2 | 64: PTP support in ED1, Software enhancements | 64 | A
3 | 62: IEC61850 ED1 & DNPoE | 62 | A
4 | 61: TEFD (P14DZ), SW Enhancements | 61 | A |  | 70: IEC61850 ED2 | 70: IEC61850 ED2 | 70: IEC61850 ED2 |  | 62 | 62 | 62 |  | E E E: A; G G G: 70: IEC61850 ED2; D D D: 62
5 | 60: VVS (P14DG/L/Z), Switch Control, SW Enhancements (Withdrawn) | ** | A |  | 70: IEC61850 ED2 | 64: PTP support in ED1, Software enhancements |  |  |  | 61 |  |  | E E E: A; G G G: 64: PTP support in ED1, Software enhancements; D D D: 61
6 | 57: RSTP and software enhancement (Withdrawn) | ** | A
7 | 56: Redundancy Ethernet protocol options (Withdrawn) | ** | A
8 | 55: Software enhancement, mixed protocol options | 55 | A
9 | 54: Russian optos included (Withdrawn) | ** | A
10 | 53: PWH (Wattmetric Directional Earthfault)(Withdrawn) | ** | A
11 | 52: Chinese language support (withdrawn) | ** | A
12 | 51: 30TE voltage model, 20TE directional model and neutral admittance (withdrawn) | ** | A
13 | 50: Initial release (Withdrawn) | ** | A
14 | 59: For SEC only (Withdrawn) | ** | A |  | 1B | bar: G G G
| 1 | a |  |  | 1A | 1B | 1C | 1Z | 1A | 1B | 1C | 1Z |  | 0 | Default | 0 | Customer specific | A
1 | Default | 0 |  |  | Default | Default | Default | Default | 0 | 0 | 0 | 0 |  | 3 | Default | 0 | Customer specific | A
2 | Customer specific | A |  |  | Customer specific | Customer specific | Customer specific | Customer specific | A | A | A | A |  | 5 | Default | 0 | Customer specific | A
3 | 0 | [7 empty] | A |  | A | A |  | 6 | Default | 0 | Customer specific | A
[14 empty] | B | With frequency function | F |  | F
[14 empty] | C | Default | 0 | Customer specific | A
[14 empty] | D | Default | 0 | Customer specific | A
| 1 | a
1 | Initial release | A
A
** | 2026-07-28 | A |  |  | B | 1
50 | 2013-03-10 | A |  |  | C | 1
51 | 2013-11-10 | A |  |  | D | 1
52 | 2014-02-21 | A |  |  | E | 1
53 | 2014-09-14 | A |  |  | F | 1
54 | 2015-10-21 | A |  |  | G
55 | 2015-10-30 | A |  |  | H | 1
56 | 2016-04-19 | A |  |  | J | 1
57 | 2016-06-10 | A
59 | 2017-05-01 | A
60 | 2017-05-08 | A
61 | 2018-03-08 | A
62 | 2020-01-19 | A
64 | 2026-07-31 | A | app | 2
70 | 2026-07-28 | A | ct | 1
| KEY DATE |  | io | A
| 2026-07-31 |  | hw | 1
|  |  | case | C
1AC12
[8 empty] | 1A21 | 10P14N11 | 8I/P & 8O/P Std EF for KCGG140/142 Retrofit | bar: E E E to G G G
|  |  | 10P14D11 | 8I/P & 8O/P Std EF for KCGG140/142 Retrofit |  |  |  | 1AC11 | 10P14N12 |  |  |  | E E E: 6; G G G: 3
|  | 1AC12 | 10P14D01 |  |  |  |  | 1AC12 | 10P14N01 | 8I/P & 8O/P Std EF |  |  | E E E: 8
|  | 1A0 | 10P14D12 | 8I/P & 8O/P Std EF |  |  |  | 1AC6 | 10P14N03 | 8I/P & 8O/P Std EF W/Ethernet | bar: E E E
|  | 1A3 | 10P14D12 |  |  |  |  | 1BC8 | 10P14N05 | 11I/P & 12O/P Std EF & 2xRS485 | bar: E E E
|  | 1A512 | 10P14D01 | 8I/P & 8O/P Std EF W/Ethernet | bar: E E E
|  | 1AB11 | 10P14D03 |  |  |  |  | 1CC1 | 10P14N07 | 11I/P & 12O/P Std EF & TCS | bar: E E E
|  | 1AC11 | [5 empty] | 1DC1 | 10P14N09 | 13I/P & 12O/P Std EF | bar: E E E
|  | 1AC12 | 10P14D05 | 11I/P & 12O/P Std EF & 2xRS485 |  |  |  | 2AB1 | 10P14N02 | 8I/P & 8O/P SEF | bar: E E E
|  | 1AC6 | [5 empty] | 2AC6 | 10P14N04 | 8I/P & 8O/P SEF W/Ethernet | bar: E E E
|  | 1B0 | 10P14D07 | 11I/P & 12O/P Std EF & TCS |  |  |  | 2BC8 | 10P14N06 | 11I/P & 12O/P SEF & 2xRS485 | bar: E E E
|  | 1BC | [5 empty] | 2CC1 | 10P14N08 | 11I/P & 12O/P SEF & TCS | bar: E E E
|  | 1C0 | 10P14D09 | 13I/P & 12O/P Std EF |  |  |  | 2DC1 | 10P14N10 | 13I/P & 12O/P SEF | bar: E E E
|  | 1CC | 10P14D13 | bar: E E E
|  | 1D0 | 10P14D13 | bar: E E E
|  | 1DC | 10P14D14 | 8I/P & 8O/P SEF
|  | 1E | 10P14D02 | 8I/P & 8O/P SEF W/Ethernet
|  | 1F | 10P14D12
|  | 1FC11 | 10P14D04 | 11I/P & 12O/P SEF & 2xRS485
|  | 2AC1 | 10P14D06 | 11I/P & 12O/P SEF & TCS
|  | 2AC11 | 10P14D08 | 13I/P & 12O/P SEF
|  | 2AC6 | 10P14D10
|  | 2BC | 10P14D12
|  | 2CC | 10P14D14
2DC
2EB11
2FC12
1A512B
|  |  | 1B |  | A | B | Z |  | A | B | C |  | A | B | C | D |  | A | B | C | D
|  | A |  |  | EIA RS485/IRIG-B (demodulated) | EIA RS485/IRIG-B (demodulated) | EIA RS485/IRIG-B (demodulated) |  | 1 | 1 | 1 |  | EIA RS485/IRIG-B (demodulated) | EIA RS485/IRIG-B (demodulated) and Dual Redundant Copper Ethernet - 2x RJ45 Copper (setting configurable as RSTP) | EIA RS485/IRIG-B (demodulated) | EIA RS485/IRIG-B (demodulated) |  | 1 | C | 1 | 1
|  | B |  |  |  | EIA RS485/IRIG-B (demodulated) and Ethernet - Single channel Fibre/Copper (setting configurable as Failover) | EIA RS485/IRIG-B (demodulated) and Ethernet - Single channel Fibre/Copper (setting configurable as Failover) |  | 1 | 6 | 6 |  | E E E: EIA RS485/IRIG-B (demodulated) and Ethernet - Single channel Fibre/Copper (setting configurable as Failover); B B B: 6; D D D: C; B B B: 1 | 1
| 1 | 1 |  |  |  | EIA RS485/IRIG-B (demodulated) and EIA RS485 | EIA RS485/IRIG-B (demodulated) and EIA RS485 |  | 1 | 8 | 8 |  | E E E: EIA RS485/IRIG-B (demodulated) and EIA RS485; B B B: 8; D D D: C; B B B: 1 | 1
1 | EIA RS485/IRIG-B (demodulated) | 1 | A | 1 |  | EIA RS485/IRIG-B (demodulated) and Dual Redundant Copper Ethernet - 2x RJ45 Copper (setting configurable as RSTP) | EIA RS485/IRIG-B (demodulated) and Dual Redundant Copper Ethernet - 2x RJ45 Copper (setting configurable as RSTP) |  | 1 | C | C |  | E E E: EIA RS485 / IRIG-B (demodulated) (Only available with I/O option 'B'); B B B: *; D D D: C; B B B: 1 | 1
2 | EIA RS485/IRIG-B (demodulated) and Ethernet - Single channel Fibre/Copper (setting configurable as Failover) | 6 | A |  |  | EIA RS485/IRIG-B (demodulated) and Dual Redundant Fibre Ethernet - 2x multimode fibre (setting configurable as RSTP) | EIA RS485/IRIG-B (demodulated) and Dual Redundant Fibre Ethernet - 2x multimode fibre (setting configurable as RSTP) |  | 1 | D | D
3 | EIA RS485/IRIG-B (demodulated) and EIA RS485 | 8 | A | 1 |  | EIA RS485/IRIG-B (demodulated) and Dual Redundant Copper Ethernet - 2x RJ45 Copper (setting configurable as PRP or HSR) | EIA RS485/IRIG-B (demodulated) and Dual Redundant Copper Ethernet - 2x RJ45 Copper (setting configurable as PRP or HSR) |  | 1 | E | E
4 | EIA RS485/IRIG-B (demodulated) and Dual Redundant Copper Ethernet - 2x RJ45 Copper (setting configurable as RSTP) | C | A | 1 |  | EIA RS485/IRIG-B (demodulated) and Dual Redundant Fibre Ethernet - 2x multimode fibre (setting configurable as PRP or HSR) | EIA RS485/IRIG-B (demodulated) and Dual Redundant Fibre Ethernet - 2x multimode fibre (setting configurable as PRP or HSR) |  | 1 | F | F
5 | EIA RS485/IRIG-B (demodulated) and Dual Redundant Fibre Ethernet - 2x multimode fibre (setting configurable as RSTP) | D | A | 1 |  | EIA RS485, EIA RS485/IRIG-B (demodulated) and Dual Redundant Copper Ethernet - 2x RJ45 Copper (setting configurable as RSTP) (Withdrawn) | EIA RS485, EIA RS485/IRIG-B (demodulated) and Dual Redundant Copper Ethernet - 2x RJ45 Copper (setting configurable as RSTP) (Withdrawn) |  | 1 | * | *
6 | EIA RS485/IRIG-B (demodulated) and Dual Redundant Copper Ethernet - 2x RJ45 Copper (setting configurable as PRP or HSR) | E | A | 1 |  | EIA RS485, EIA RS485/IRIG-B (demodulated) and Dual Redundant Fibre Ethernet - 2x multimode fibre (setting configurable as RSTP) (Withdrawn) | EIA RS485, EIA RS485/IRIG-B (demodulated) and Dual Redundant Fibre Ethernet - 2x multimode fibre (setting configurable as RSTP) (Withdrawn) |  | 1 | * | *
7 | EIA RS485/IRIG-B (demodulated) and Dual Redundant Fibre Ethernet - 2x multimode fibre (setting configurable as PRP or HSR) | F | G | 1 |  | EIA RS485, EIA RS485/IRIG-B (demodulated) and Dual Redundant Copper Ethernet - 2x RJ45 Copper (setting configurable as PRP or HSR) | EIA RS485, EIA RS485/IRIG-B (demodulated) and Dual Redundant Copper Ethernet - 2x RJ45 Copper (setting configurable as PRP or HSR) |  | 1 | L | L
8 | EIA RS485, EIA RS485/IRIG-B (demodulated) and Dual Redundant Copper Ethernet - 2x RJ45 Copper (setting configurable as RSTP) (Withdrawn) | * | G | 1 |  | EIA RS485, EIA RS485/IRIG-B (demodulated) and Dual Redundant Fibre Ethernet - 2x multimode fibre (setting configurable as PRP or HSR) | EIA RS485, EIA RS485/IRIG-B (demodulated) and Dual Redundant Fibre Ethernet - 2x multimode fibre (setting configurable as PRP or HSR) |  | 1 | M | M
9 | EIA RS485, EIA RS485/IRIG-B (demodulated) and Dual Redundant Fibre Ethernet - 2x multimode fibre (setting configurable as RSTP) (Withdrawn) | * | G | 1 |  | 0 | 0 |  | 1 | M | M
10 | EIA RS485, EIA RS485/IRIG-B (demodulated) and Dual Redundant Copper Ethernet - 2x RJ45 Copper (setting configurable as PRP or HSR) | L | G | 1 |  | 0 | 0 |  | 1 | M | M
11 | EIA RS485, EIA RS485/IRIG-B (demodulated) and Dual Redundant Fibre Ethernet - 2x multimode fibre (setting configurable as PRP or HSR) | M | G | 1 |  | 0 | 0 |  | 1 | M | M
12 | 0 | M | G | 1 |  | 0 | 0 |  | 1 | M | M
13 | 0 | M | G | 1 |  | 0 | 0 |  | 1 | 0 | 0
14 | 0 | M | G | 1 |  | 0 | 0 |  | 1 | 0 | 0
15 | 0 | M |  | 1 |  | 0 | 0 |  | 1 | 0 | 0
16 | 0 | 0 |  | 1 |  | 0 | 0 |  | 1 | 0 | 0
17 | 0 | 0 |  | 1
18 | 0 | 0
19 | 0 | 0
|  |  |  | RS | 1
| Application | B |  | Sng | 2
| Current/Voltage Transformers | 1 |  | Cu | 3
| Hardware | 1 |  | Fo | 4
| I/O | A
| Case | C
[15 empty] | Curr V T | IO | HW | Case
[15 empty] | 1 | A | 1 | C
1A1C | 10P14D01-1 | P14D DIRECTIONAL PHASE OVERCURRENT AND EARTH FAULT (8 I/P & 8 O/P) | SEF | IO | HW | Case | bar: D D D to B B B
|  |  | 1 | A | 1 | 0 | [5 empty] | 10P14D01-1 | D D D: 6; B B B: 2
1A10 | 10P14D01-1 | P14D DIRECTIONAL PHASE OVERCURRENT AND EARTH FAULT (8 I/P & 8 O/P) | 1 | A | 1 | 3 | [5 empty] | 10P14D11-1 | D D D: 8; B B B: 1
1A13 | 10P14D11-1 | P14D DIRECTIONAL PHASE OVERCURRENT AND EARTH FAULT (8 I/P & 8 O/P) FOR KCEG 140/142 RETROFIT | 1 | A | 1 | 5 | [5 empty] | 10P14D01-1 | D D D: A; B B B: 3
1A15 | 10P14D01-1 | P14D DIRECTIONAL PHASE OVERCURRENT AND EARTH FAULT (8 I/P & 8 O/P) | 1 | A | 1 | 6 | [5 empty] | 10P14D01-1 | D D D: B; B B B: 4
1A16 | 10P14D01-1 | P14D DIRECTIONAL PHASE OVERCURRENT AND EARTH FAULT (8 I/P & 8 O/P) | 1 | A | 1 | B | [5 empty] | 10P14D12-1 | D D D: D; B B B: 4
1A1B | 10P14D12-1 | P14D DIRECTIONAL PHASE OVERCURRENT AND EARTH FAULT WITH SEPERATE RESIDUAL VOLTAGE INPUT 8I/P + 8O/P | 1 | A | 1 | C | [5 empty] | 10P14D01-1 | D D D: E; B B B: 3
1A1C | 10P14D01-1 | P14D DIRECTIONAL PHASE OVERCURRENT AND EARTH FAULT (8 I/P & 8 O/P) | 1 | A | 2 | 0 | [5 empty] | 10P14D03-1 | D D D: F; B B B: 4
1A20 | 10P14D03-1 | P14D DIRECTIONAL PHASE OVERCURRENT AND EARTH FAULT (8 I/P & 8 O/P) WITH ETHERNET | 1 | A | 2 | 5 | [5 empty] | 10P14D03-1 | D D D: G; B B B: 3
1A25 | 10P14D03-1 | P14D DIRECTIONAL PHASE OVERCURRENT AND EARTH FAULT (8 I/P & 8 O/P) WITH ETHERNET | 1 | A | 2 | 6 | [5 empty] | 10P14D03-1 | D D D: H; B B B: 4
1A26 | 10P14D03-1 | P14D DIRECTIONAL PHASE OVERCURRENT AND EARTH FAULT (8 I/P & 8 O/P) WITH ETHERNET | 1 | A | 2 | C | [5 empty] | 10P14D03-1 | D D D: J; B B B: 3
1A2C | 10P14D03-1 | P14D DIRECTIONAL PHASE OVERCURRENT AND EARTH FAULT (8 I/P & 8 O/P) WITH ETHERNET | 1 | A | 3 | 0 | [5 empty] | 10P14D03-2 | D D D: K; B B B: 4
1A30 | 10P14D03-2 | P14D DIRECTIONAL PHASE OVERCURRENT AND EARTH FAULT (8 I/P & 8 O/P) WITH DUAL COPPER ETHERNET | 1 | A | 3 | 5 | [5 empty] | 10P14D03-2 | D D D: M; B B B: 4
1A35 | 10P14D03-2 | P14D DIRECTIONAL PHASE OVERCURRENT AND EARTH FAULT (8 I/P & 8 O/P) WITH DUAL COPPER ETHERNET | 1 | A | 3 | 6 | [5 empty] | 10P14D03-2 | D D D: N; B B B: 3
1A36 | 10P14D03-2 | P14D DIRECTIONAL PHASE OVERCURRENT AND EARTH FAULT (8 I/P & 8 O/P) WITH DUAL COPPER ETHERNET | 1 | A | 3 | C | [5 empty] | 10P14D03-2 | D D D: O; B B B: 4
1A3C | 10P14D03-2 | P14D DIRECTIONAL PHASE OVERCURRENT AND EARTH FAULT (8 I/P & 8 O/P) WITH DUAL COPPER ETHERNET | 1 | A | 4 | 0 | [5 empty] | 10P14D03-3 | D D D: P; B B B: 3
1A40 | 10P14D03-3 | P14D DIRECTIONAL PHASE OVERCURRENT AND EARTH FAULT (8 I/P & 8 O/P) WITH DUAL FIBRE ETHERNET | 1 | A | 4 | 5 | [5 empty] | 10P14D03-3 | D D D: Q; B B B: 4
1A45 | 10P14D03-3 | P14D DIRECTIONAL PHASE OVERCURRENT AND EARTH FAULT (8 I/P & 8 O/P) WITH DUAL FIBRE ETHERNET | 1 | A | 4 | 6 | [5 empty] | 10P14D03-3
1A46 | 10P14D03-3 | P14D DIRECTIONAL PHASE OVERCURRENT AND EARTH FAULT (8 I/P & 8 O/P) WITH DUAL FIBRE ETHERNET | 1 | A | 4 | C | [5 empty] | 10P14D03-3
1A4C | 10P14D03-3 | P14D DIRECTIONAL PHASE OVERCURRENT AND EARTH FAULT (8 I/P & 8 O/P) WITH DUAL FIBRE ETHERNET | 1 | B | 1 | 0 | [5 empty] | 10P14D05-1
1B10 | 10P14D05-1 | P14D DIRECTIONAL PHASE OVERCURRENT AND EARTH FAULT (11 I/P & 12 O/P) WITH 2 RS485 | 1 | B | 1 | 6 | [5 empty] | 10P14D05-1
1B16 | 10P14D05-1 | P14D DIRECTIONAL PHASE OVERCURRENT AND EARTH FAULT (11 I/P & 12 O/P) WITH 2 RS485 | 1 | B | 1 | D | [5 empty] | 10P14D05-1
1B1D | 10P14D05-1 | P14D DIRECTIONAL PHASE OVERCURRENT AND EARTH FAULT (11 I/P & 12 O/P) WITH 2 RS485 | 1 | B | 2 | 0 | [5 empty] | 10P14D05-2
1B20 | 10P14D05-2 | P14D DIRECTIONAL PHASE OVERCURRENT & EARTH FAULT (11 I/P & 12 O/P) WITH 2 RS485 ETHERNET | 1 | B | 2 | 6 | [5 empty] | 10P14D05-2
1B26 | 10P14D05-2 | P14D DIRECTIONAL PHASE OVERCURRENT & EARTH FAULT (11 I/P & 12 O/P) WITH 2 RS485 ETHERNET | 1 | B | 2 | D | [5 empty] | 10P14D05-2
1B2D | 10P14D05-2 | P14D DIRECTIONAL PHASE OVERCURRENT & EARTH FAULT (11 I/P & 12 O/P) WITH 2 RS485 ETHERNET | 1 | B | 3 | 0 | [5 empty] | 10P14D05-3
1B30 | 10P14D05-3 | P14D DIRECTIONAL PHASE OVERCURRENT & E/F (11 I/P & 12 O/P) WITH 2 RS485 DUAL COPPER ETHERNET | 1 | B | 3 | 6 | [5 empty] | 10P14D05-3
1B36 | 10P14D05-3 | P14D DIRECTIONAL PHASE OVERCURRENT & E/F (11 I/P & 12 O/P) WITH 2 RS485 DUAL COPPER ETHERNET | 1 | B | 3 | D | [5 empty] | 10P14D05-3
1B3D | 10P14D05-3 | P14D DIRECTIONAL PHASE OVERCURRENT & E/F (11 I/P & 12 O/P) WITH 2 RS485 DUAL COPPER ETHERNET | 1 | B | 4 | 0 | [5 empty] | 10P14D05-4
1B40 | 10P14D05-4 | P14D DIRECTIONAL PHASE OVERCURRENT & E/F (11 I/P & 12 O/P) WITH 2 RS485 DUAL FIBRE ETHERNET | 1 | B | 4 | 6 | [5 empty] | 10P14D05-4
1B46 | 10P14D05-4 | P14D DIRECTIONAL PHASE OVERCURRENT & E/F (11 I/P & 12 O/P) WITH 2 RS485 DUAL FIBRE ETHERNET | 1 | B | 4 | D | [5 empty] | 10P14D05-4
1B4D | 10P14D05-4 | P14D DIRECTIONAL PHASE OVERCURRENT & E/F (11 I/P & 12 O/P) WITH 2 RS485 DUAL FIBRE ETHERNET | 1 | C | 1 | 0 | [5 empty] | 10P14D07-1
1C10 | 10P14D07-1 | P14D DIRECTIONAL PHASE OVERCURRENT AND EARTH FAULT (11 I/P & 12 O/P) WITH TCS | 1 | C | 1 | 5 | [5 empty] | 10P14D07-1
1C15 | 10P14D07-1 | P14D DIRECTIONAL PHASE OVERCURRENT AND EARTH FAULT (11 I/P & 12 O/P) WITH TCS | 1 | C | 1 | 6 | [5 empty] | 10P14D07-1
1C16 | 10P14D07-1 | P14D DIRECTIONAL PHASE OVERCURRENT AND EARTH FAULT (11 I/P & 12 O/P) WITH TCS | 1 | C | 1 | C | [5 empty] | 10P14D07-1
1C1C | 10P14D07-1 | P14D DIRECTIONAL PHASE OVERCURRENT AND EARTH FAULT (11 I/P & 12 O/P) WITH TCS | 1 | C | 2 | 0 | [5 empty] | 10P14D07-2
1C20 | 10P14D07-2 | P14D DIRECTIONAL PHASE OVERCURRENT AND EARTH FAULT (11 I/P & 12 O/P) WITH TCS & ETHERNET | 1 | C | 2 | 6 | [5 empty] | 10P14D07-2
1C26 | 10P14D07-2 | P14D DIRECTIONAL PHASE OVERCURRENT AND EARTH FAULT (11 I/P & 12 O/P) WITH TCS & ETHERNET | 1 | C | 2 | D | [5 empty] | 10P14D07-2
1C2D | 10P14D07-2 | P14D DIRECTIONAL PHASE OVERCURRENT AND EARTH FAULT (11 I/P & 12 O/P) WITH TCS & ETHERNET | 1 | C | 3 | 0 | [5 empty] | 10P14D07-3
1C30 | 10P14D07-3 | P14D DIRECTIONAL PHASE OVERCURRENT & E/F (11 I/P & 12 O/P) WITH TCS & DUAL COPPER ETHERNET | 1 | C | 3 | 6 | [5 empty] | 10P14D07-3
1C36 | 10P14D07-3 | P14D DIRECTIONAL PHASE OVERCURRENT & E/F (11 I/P & 12 O/P) WITH TCS & DUAL COPPER ETHERNET | 1 | C | 3 | D | [5 empty] | 10P14D07-3 | D D D: 8; B B B: 1
1C3D | 10P14D07-3 | P14D DIRECTIONAL PHASE OVERCURRENT & E/F (11 I/P & 12 O/P) WITH TCS & DUAL COPPER ETHERNET | 1 | C | 4 | 0 | [5 empty] | 10P14D07-4 | D D D: A; B B B: 3
1C40 | 10P14D07-4 | P14D DIRECTIONAL PHASE OVERCURRENT & E/F (11 I/P & 12 O/P) WITH TCS & DUAL FIBRE ETHERNET | 1 | C | 4 | 6 | [5 empty] | 10P14D07-4 | D D D: B; B B B: 4
1C46 | 10P14D07-4 | P14D DIRECTIONAL PHASE OVERCURRENT & E/F (11 I/P & 12 O/P) WITH TCS & DUAL FIBRE ETHERNET | 1 | C | 4 | D | [5 empty] | 10P14D07-4 | D D D: D; B B B: 4
1C4D | 10P14D07-4 | P14D DIRECTIONAL PHASE OVERCURRENT & E/F (11 I/P & 12 O/P) WITH TCS & DUAL FIBRE ETHERNET | 1 | D | 1 | 0 | [5 empty] | 10P14D09-1 | D D D: E; B B B: 3
1D10 | 10P14D09-1 | P14D DIRECTIONAL PHASE OVERCURRENT AND EARTH FAULT (13 I/P & 12 O/P) | 1 | D | 1 | 5 | [5 empty] | 10P14D09-1 | D D D: F; B B B: 4
1D15 | 10P14D09-1 | P14D DIRECTIONAL PHASE OVERCURRENT AND EARTH FAULT (13 I/P & 12 O/P) | 1 | D | 1 | 6 | [5 empty] | 10P14D09-1 | D D D: G; B B B: 3
1D16 | 10P14D09-1 | P14D DIRECTIONAL PHASE OVERCURRENT AND EARTH FAULT (13 I/P & 12 O/P) | 1 | D | 1 | C | [5 empty] | 10P14D09-1 | D D D: H; B B B: 4
1D1C | 10P14D09-1 | P14D DIRECTIONAL PHASE OVERCURRENT AND EARTH FAULT (13 I/P & 12 O/P) | 1 | D | 2 | 0 | [5 empty] | 10P14D09-2 | D D D: J; B B B: 3
1D20 | 10P14D09-2 | P14D DIRECTIONAL PHASE OVERCURRENT & E/F (13 I/P & 12 O/P) WITH ETHERNET | 1 | D | 2 | 6 | [5 empty] | 10P14D09-2 | D D D: K; B B B: 4
1D26 | 10P14D09-2 | P14D DIRECTIONAL PHASE OVERCURRENT & E/F (13 I/P & 12 O/P) WITH ETHERNET | 1 | D | 2 | D | [5 empty] | 10P14D09-2 | D D D: M; B B B: 4
1D2D | 10P14D09-2 | P14D DIRECTIONAL PHASE OVERCURRENT & E/F (13 I/P & 12 O/P) WITH ETHERNET | 1 | D | 3 | 0 | [5 empty] | 10P14D09-3
1D30 | 10P14D09-3 | P14D DIRECTIONAL PHASE OVERCURRENT & EARTH FAULT (13 I/P & 12 O/P) & DUAL COPPER ETHERNET | 1 | D | 3 | 6 | [5 empty] | 10P14D09-3
1D36 | 10P14D09-3 | P14D DIRECTIONAL PHASE OVERCURRENT & EARTH FAULT (13 I/P & 12 O/P) & DUAL COPPER ETHERNET | 1 | D | 3 | D | [5 empty] | 10P14D09-3
1D3D | 10P14D09-3 | P14D DIRECTIONAL PHASE OVERCURRENT & EARTH FAULT (13 I/P & 12 O/P) & DUAL COPPER ETHERNET | 1 | D | 4 | 0 | [5 empty] | 10P14D09-4
1D40 | 10P14D09-4 | P14D DIRECTIONAL PHASE OVERCURRENT & EARTH FAULT (13 I/P & 12 O/P) & DUAL FIBRE ETHERNET | 1 | D | 4 | 6 | [5 empty] | 10P14D09-4
1D46 | 10P14D09-4 | P14D DIRECTIONAL PHASE OVERCURRENT & EARTH FAULT (13 I/P & 12 O/P) & DUAL FIBRE ETHERNET | 1 | D | 4 | D | [5 empty] | 10P14D09-4
1D4D | 10P14D09-4 | P14D DIRECTIONAL PHASE OVERCURRENT & EARTH FAULT (13 I/P & 12 O/P) & DUAL FIBRE ETHERNET | 1 | E | 1 | 0 | [5 empty] | 10P14D13-1
1E10 | 10P14D13-1 | P14D DIRECTIONAL PHASE OVER CURRENT AND EARTH FAULT (3 I/P & 4 O/P) | 1 | E | 1 | 5 | [5 empty] | 10P14D13-1
1E15 | 10P14D13-1 | P14D DIRECTIONAL PHASE OVER CURRENT AND EARTH FAULT (3 I/P & 4 O/P) | 1 | E | 1 | 6 | [5 empty] | 10P14D13-1
1E16 | 10P14D13-1 | P14D DIRECTIONAL PHASE OVER CURRENT AND EARTH FAULT (3 I/P & 4 O/P) | 1 | E | 1 | C | [5 empty] | 10P14D13-1 | D D D: A; B B B: 3
1E1C | 10P14D13-1 | P14D DIRECTIONAL PHASE OVER CURRENT AND EARTH FAULT (3 I/P & 4 O/P) | 1 | F | 1 | 0 | [5 empty] | 10P14D14-1
1F10 | 10P14D14-1 | P14D DIRECTIONAL PHASE OVER CURRENT AND EARTH FAULT (6 I/P & 8 O/P) WITH TCS | 1 | F | 1 | 5 | [5 empty] | 10P14D14-1
1F15 | 10P14D14-1 | P14D DIRECTIONAL PHASE OVER CURRENT AND EARTH FAULT (6 I/P & 8 O/P) WITH TCS | 1 | F | 1 | 6 | [5 empty] | 10P14D14-1
1F16 | 10P14D14-1 | P14D DIRECTIONAL PHASE OVER CURRENT AND EARTH FAULT (6 I/P & 8 O/P) WITH TCS | 1 | F | 1 | C | [5 empty] | 10P14D14-1
1F1C | 10P14D14-1 | P14D DIRECTIONAL PHASE OVER CURRENT AND EARTH FAULT (6 I/P & 8 O/P) WITH TCS | 1 | G | 1 | C | [5 empty] | 10P14D16-1
1G1C | 10P14D20-1 | P14D DIRECTIONAL PHASE OVER CURRENT AND EARTH FAULT (7 I/P & 8 O/P) WITH TCS | 1 | G | 1 | 0
1G10 | 10P14D20-1 | P14D DIRECTIONAL PHASE OVER CURRENT AND EARTH FAULT (7 I/P & 8 O/P) WITH TCS | 1 | G | 1 | 5
1G15 | 10P14D20-1 | P14D DIRECTIONAL PHASE OVER CURRENT AND EARTH FAULT (7 I/P & 8 O/P) WITH TCS | 1 | G | 1 | 6
1G16 | 10P14D20-1 | P14D DIRECTIONAL PHASE OVER CURRENT AND EARTH FAULT (7 I/P & 8 O/P) WITH TCS | 1 | H | 1 | 0
1G1C | 10P14D16-1 | P14D DIRECTIONAL PHASE OVERCURRENT & EARTH FAULT (10 I/P & 12 O/P) WITH 2 RS485 | 1 | H | 1 | 5 | [5 empty] | 10P14D16-1
1H15 | 10P14D16-1 | P14D DIRECTIONAL PHASE OVERCURRENT & EARTH FAULT (10 I/P & 12 O/P) WITH 2 RS485 | 1 | H | 1 | 6 | [5 empty] | 10P14D16-1
1H16 | 10P14D16-1 | P14D DIRECTIONAL PHASE OVERCURRENT & EARTH FAULT (10 I/P & 12 O/P) WITH 2 RS485 | 1 | H | 1 | C | [5 empty] | 10P14D16-1
1H1C | 10P14D16-1 | P14D DIRECTIONAL PHASE OVERCURRENT & EARTH FAULT (10 I/P & 12 O/P) WITH 2 RS485 | 1 | H | 2 | 0 | [5 empty] | 10P14D16-2
1H20 | 10P14D16-2 | P14D DIRECTIONAL PHASE OVERCURRENT & EARTH FAULT (10 I/P & 12 O/P) WITH 2 RS485 & ETHERNET | 1 | H | 2 | 6 | [5 empty] | 10P14D16-2
1H26 | 10P14D16-2 | P14D DIRECTIONAL PHASE OVERCURRENT & EARTH FAULT (10 I/P & 12 O/P) WITH 2 RS485 & ETHERNET | 1 | H | 2 | D | [5 empty] | 10P14D16-2
1H2D | 10P14D16-2 | P14D DIRECTIONAL PHASE OVERCURRENT & EARTH FAULT (10 I/P & 12 O/P) WITH 2 RS485 & ETHERNET | 1 | H | 3 | 0 | [5 empty] | 10P14D16-3
1H30 | 10P14D16-3 | P14D DIRECTIONAL PHASE OVERCURRENT & EARTH FAULT (10 I/P & 12 O/P) WITH 2 RS485 & DUAL COPPER ETHERNET | 1 | H | 3 | 6 | [5 empty] | 10P14D16-3
1H36 | 10P14D16-3 | P14D DIRECTIONAL PHASE OVERCURRENT & EARTH FAULT (10 I/P & 12 O/P) WITH 2 RS485 & DUAL COPPER ETHERNET | 1 | H | 3 | D | [5 empty] | 10P14D16-3
1H3D | 10P14D16-3 | P14D DIRECTIONAL PHASE OVERCURRENT & EARTH FAULT (10 I/P & 12 O/P) WITH 2 RS485 & DUAL COPPER ETHERNET | 1 | H | 4 | 0 | [5 empty] | 10P14D16-4
1H40 | 10P14D16-4 | P14D DIRECTIONAL PHASE OVERCURRENT & EARTH FAULT (10 I/P & 12 O/P) WITH 2 RS485 & DUAL FIBRE ETHERNET | 1 | H | 4 | 6 | [5 empty] | 10P14D16-4
1H46 | 10P14D16-4 | P14D DIRECTIONAL PHASE OVERCURRENT & EARTH FAULT (10 I/P & 12 O/P) WITH 2 RS485 & DUAL FIBRE ETHERNET | 1 | H | 4 | D | [5 empty] | 10P14D16-4
1H4D | 10P14D16-4 | P14D DIRECTIONAL PHASE OVERCURRENT & EARTH FAULT (10 I/P & 12 O/P) WITH 2 RS485 & DUAL FIBRE ETHERNET | 1 | J | 1 | 0 | [5 empty] | 10P14D18-1
1J10 | 10P14D18-1 | P14D DIRECTIONAL PHASE OVERCURRENT & EARTH FAULT (12 I/P & 12 O/P) | 1 | J | 1 | 5 | [5 empty] | 10P14D18-1
1J15 | 10P14D18-1 | P14D DIRECTIONAL PHASE OVERCURRENT & EARTH FAULT (12 I/P & 12 O/P) | 1 | J | 1 | 6 | [5 empty] | 10P14D18-1
1J16 | 10P14D18-1 | P14D DIRECTIONAL PHASE OVERCURRENT & EARTH FAULT (12 I/P & 12 O/P) | 1 | J | 1 | C | [5 empty] | 10P14D18-1
1J1C | 10P14D18-1 | P14D DIRECTIONAL PHASE OVERCURRENT & EARTH FAULT (12 I/P & 12 O/P) | 1 | J | 2 | 0 | [5 empty] | 10P14D18-2
1J20 | 10P14D18-2 | P14D DIRECTIONAL PHASE OVERCURRENT & EARTH FAULT (12 I/P & 12 O/P) & ETHERNET | 1 | J | 2 | 6 | [5 empty] | 10P14D18-2
1J26 | 10P14D18-2 | P14D DIRECTIONAL PHASE OVERCURRENT & EARTH FAULT (12 I/P & 12 O/P) & ETHERNET | 1 | J | 2 | D | [5 empty] | 10P14D18-2
1J2D | 10P14D18-2 | P14D DIRECTIONAL PHASE OVERCURRENT & EARTH FAULT (12 I/P & 12 O/P) & ETHERNET | 1 | J | 3 | 0 | [5 empty] | 10P14D18-3 | D D D: 6; B B B: 2
1J30 | 10P14D18-3 | P14D DIRECTIONAL PHASE OVERCURRENT & EARTH FAULT (12 I/P & 12 O/P) & DUAL COPPER ETHERNET | 1 | J | 3 | 6 | [5 empty] | 10P14D18-3 | D D D: 8; B B B: 1
1J36 | 10P14D18-3 | P14D DIRECTIONAL PHASE OVERCURRENT & EARTH FAULT (12 I/P & 12 O/P) & DUAL COPPER ETHERNET | 1 | J | 3 | D | [5 empty] | 10P14D18-3 | D D D: B; B B B: 4
1J3D | 10P14D18-3 | P14D DIRECTIONAL PHASE OVERCURRENT & EARTH FAULT (12 I/P & 12 O/P) & DUAL COPPER ETHERNET | 1 | J | 4 | 0 | [5 empty] | 10P14D18-4 | D D D: C; B B B: 3
1J40 | 10P14D18-4 | P14D DIRECTIONAL PHASE OVERCURRENT & EARTH FAULT (12 I/P & 12 O/P) & DUAL FIBRE ETHERNET | 1 | J | 4 | 6 | [5 empty] | 10P14D18-4 | D D D: D; B B B: 4
1J46 | 10P14D18-4 | P14D DIRECTIONAL PHASE OVERCURRENT & EARTH FAULT (12 I/P & 12 O/P) & DUAL FIBRE ETHERNET | 1 | J | 4 | D | [5 empty] | 10P14D18-4 | D D D: F; B B B: 4
1J4D | 10P14D18-4 | P14D DIRECTIONAL PHASE OVERCURRENT & EARTH FAULT (12 I/P & 12 O/P) & DUAL FIBRE ETHERNET | 2 | A | 1 | 0 | [5 empty] | 10P14D02-1 | D D D: G; B B B: 3
2A10 | 10P14D02-1 | P14D DIRECTIONAL PHASE OVERCURRENT AND SEF (8 I/P & 8 O/P) | 2 | A | 1 | 0 | [5 empty] | 10P14D12-1 | D D D: H; B B B: 4
2A10 | 10P14D12-1 | P14D DIRECTIONAL PHASE OVERCURRENT AND EARTH FAULT WITH SEPERATE RESIDUAL VOLTAGE INPUT 8I/P + 8O/P | 2 | A | 1 | 5 | [5 empty] | 10P14D02-1 | D D D: J; B B B: 3
2A15 | 10P14D02-1 | P14D DIRECTIONAL PHASE OVERCURRENT AND SEF (8 I/P & 8 O/P) | 2 | A | 1 | 6 | [5 empty] | 10P14D02-1 | D D D: K; B B B: 4
2A16 | 10P14D02-1 | P14D DIRECTIONAL PHASE OVERCURRENT AND SEF (8 I/P & 8 O/P) | 2 | A | 1 | B | [5 empty] | 10P14D12-1
2A1B | 10P14D12-1 | P14D DIRECTIONAL PHASE OVERCURRENT AND EARTH FAULT WITH SEPERATE RESIDUAL VOLTAGE INPUT 8I/P + 8O/P | 2 | A | 1 | C | [5 empty] | 10P14D02-1
2A1C | 10P14D02-1 | P14D DIRECTIONAL PHASE OVERCURRENT AND SEF (8 I/P & 8 O/P) | 2 | A | 2 | 0 | [5 empty] | 10P14D04-1
2A20 | 10P14D04-1 | P14D DIRECTIONAL PHASE OVERCURRENT AND SEF (8 I/P & 8 O/P) WITH ETHERNET & OPTIONAL SHORTING LINK | 2 | A | 2 | 5 | [5 empty] | 10P14D04-1
2A25 | 10P14D04-1 | P14D DIRECTIONAL PHASE OVERCURRENT AND SEF (8 I/P & 8 O/P) WITH ETHERNET & OPTIONAL SHORTING LINK | 2 | A | 2 | 6 | [5 empty] | 10P14D04-1
2A26 | 10P14D04-1 | P14D DIRECTIONAL PHASE OVERCURRENT AND SEF (8 I/P & 8 O/P) WITH ETHERNET & OPTIONAL SHORTING LINK | 2 | A | 2 | C | [5 empty] | 10P14D04-1
2A2C | 10P14D04-1 | P14D DIRECTIONAL PHASE OVERCURRENT AND SEF (8 I/P & 8 O/P) WITH ETHERNET & OPTIONAL SHORTING LINK | 2 | A | 3 | 0 | [5 empty] | 10P14D04-2
2A30 | 10P14D04-2 | P14D DIRECTIONAL PHASE OVERCURRENT AND SEF (8 I/P & 8 O/P) WITH DUAL COPPER ETHERNET | 2 | A | 3 | 5 | [5 empty] | 10P14D04-2
2A35 | 10P14D04-2 | P14D DIRECTIONAL PHASE OVERCURRENT AND SEF (8 I/P & 8 O/P) WITH DUAL COPPER ETHERNET | 2 | A | 3 | 6 | [5 empty] | 10P14D04-2
2A36 | 10P14D04-2 | P14D DIRECTIONAL PHASE OVERCURRENT AND SEF (8 I/P & 8 O/P) WITH DUAL COPPER ETHERNET | 2 | A | 3 | C | [5 empty] | 10P14D04-2
2A3C | 10P14D04-2 | P14D DIRECTIONAL PHASE OVERCURRENT AND SEF (8 I/P & 8 O/P) WITH DUAL COPPER ETHERNET | 2 | A | 4 | 0 | [5 empty] | 10P14D04-3
2A40 | 10P14D04-3 | P14D DIRECTIONAL PHASE OVERCURRENT AND EARTH FAULT (8 I/P & 8 O/P) WITH DUAL FIBRE ETHERNET | 2 | A | 4 | 5 | [5 empty] | 10P14D04-3 | D D D: A; B B B: 3
2A45 | 10P14D04-3 | P14D DIRECTIONAL PHASE OVERCURRENT AND EARTH FAULT (8 I/P & 8 O/P) WITH DUAL FIBRE ETHERNET | 2 | A | 4 | 6 | [5 empty] | 10P14D04-3
2A46 | 10P14D04-3 | P14D DIRECTIONAL PHASE OVERCURRENT AND EARTH FAULT (8 I/P & 8 O/P) WITH DUAL FIBRE ETHERNET | 2 | A | 4 | C | [5 empty] | 10P14D04-3
2A4C | 10P14D04-3 | P14D DIRECTIONAL PHASE OVERCURRENT AND EARTH FAULT (8 I/P & 8 O/P) WITH DUAL FIBRE ETHERNET | 2 | B | 1 | 0 | [5 empty] | 10P14D06-1
2B10 | 10P14D06-1 | P14D DIRECTIONAL PHASE OVERCURRENT AND SEF (11 I/P & 12 O/P) WITH 2 RS485 | 2 | B | 1 | 5 | [5 empty] | 10P14D06-1
2B15 | 10P14D06-1 | P14D DIRECTIONAL PHASE OVERCURRENT AND SEF (11 I/P & 12 O/P) WITH 2 RS485 | 2 | B | 1 | 6 | [5 empty] | 10P14D06-1
2B16 | 10P14D06-1 | P14D DIRECTIONAL PHASE OVERCURRENT AND SEF (11 I/P & 12 O/P) WITH 2 RS485 | 2 | B | 1 | C | [5 empty] | 10P14D06-1
2B1C | 10P14D06-1 | P14D DIRECTIONAL PHASE OVERCURRENT AND SEF (11 I/P & 12 O/P) WITH 2 RS485 | 2 | B | 2 | 0 | [5 empty] | 10P14D06-2
2B20 | 10P14D06-2 | P14D DIRECTIONAL PHASE OVERCURRENT AND SEF (11 I/P & 12 O/P) WITH 2 RS485 & ETHERNET | 2 | B | 2 | 6 | [5 empty] | 10P14D06-2
2B26 | 10P14D06-2 | P14D DIRECTIONAL PHASE OVERCURRENT AND SEF (11 I/P & 12 O/P) WITH 2 RS485 & ETHERNET | 2 | B | 2 | D | [5 empty] | 10P14D06-2
2B2D | 10P14D06-2 | P14D DIRECTIONAL PHASE OVERCURRENT AND SEF (11 I/P & 12 O/P) WITH 2 RS485 & ETHERNET | 2 | B | 3 | 0 | [5 empty] | 10P14D06-3
2B30 | 10P14D06-3 | P14D DIRECTIONAL PHASE OVERCURRENT & SEF (11 I/P & 12 O/P) WITH 2 RS485 & DUAL COPPER ETHERNET | 2 | B | 3 | 6 | [5 empty] | 10P14D06-3
2B36 | 10P14D06-3 | P14D DIRECTIONAL PHASE OVERCURRENT & SEF (11 I/P & 12 O/P) WITH 2 RS485 & DUAL COPPER ETHERNET | 2 | B | 3 | D | [5 empty] | 10P14D06-3
2B3D | 10P14D06-3 | P14D DIRECTIONAL PHASE OVERCURRENT & SEF (11 I/P & 12 O/P) WITH 2 RS485 & DUAL COPPER ETHERNET | 2 | B | 4 | 0 | [5 empty] | 10P14D06-4
2B40 | 10P14D06-4 | P14D DIRECTIONAL PHASE OVERCURRENT & SEF (11 I/P & 12 O/P) WITH 2 RS485 & DUAL FIBRE ETHERNET | 2 | B | 4 | 6 | [5 empty] | 10P14D06-4
2B46 | 10P14D06-4 | P14D DIRECTIONAL PHASE OVERCURRENT & SEF (11 I/P & 12 O/P) WITH 2 RS485 & DUAL FIBRE ETHERNET | 2 | B | 4 | D | [5 empty] | 10P14D06-4
2B4D | 10P14D06-4 | P14D DIRECTIONAL PHASE OVERCURRENT & SEF (11 I/P & 12 O/P) WITH 2 RS485 & DUAL FIBRE ETHERNET | 2 | C | 1 | 0 | [5 empty] | 10P14D08-1
2C10 | 10P14D08-1 | P14D DIRECTIONAL PHASE OVERCURRENT AND SEF (11 I/P & 12 O/P) WITH TCS | 2 | C | 1 | 5 | [5 empty] | 10P14D08-1
2C15 | 10P14D08-1 | P14D DIRECTIONAL PHASE OVERCURRENT AND SEF (11 I/P & 12 O/P) WITH TCS | 2 | C | 1 | 6 | [5 empty] | 10P14D08-1
2C16 | 10P14D08-1 | P14D DIRECTIONAL PHASE OVERCURRENT AND SEF (11 I/P & 12 O/P) WITH TCS | 2 | C | 1 | C | [5 empty] | 10P14D08-1
2C1C | 10P14D08-1 | P14D DIRECTIONAL PHASE OVERCURRENT AND SEF (11 I/P & 12 O/P) WITH TCS | 2 | C | 2 | 0 | [5 empty] | 10P14D08-2
2C20 | 10P14D08-2 | P14D DIRECTIONAL PHASE OVERCURRENT AND SEF (11 I/P & 12 O/P) WITH TCS & ETHERNET | 2 | C | 2 | 6 | [5 empty] | 10P14D08-2
2C26 | 10P14D08-2 | P14D DIRECTIONAL PHASE OVERCURRENT AND SEF (11 I/P & 12 O/P) WITH TCS & ETHERNET | 2 | C | 2 | D | [5 empty] | 10P14D08-2
2C2D | 10P14D08-2 | P14D DIRECTIONAL PHASE OVERCURRENT AND SEF (11 I/P & 12 O/P) WITH TCS & ETHERNET | 2 | C | 3 | 0 | [5 empty] | 10P14D08-3
2C30 | 10P14D08-3 | P14D DIRECTIONAL PHASE OVERCURRENT & SEF (11 I/P & 12 O/P) WITH TCS & DUAL COPPER ETHERNET | 2 | C | 3 | 6 | [5 empty] | 10P14D08-3
2C36 | 10P14D08-3 | P14D DIRECTIONAL PHASE OVERCURRENT & SEF (11 I/P & 12 O/P) WITH TCS & DUAL COPPER ETHERNET | 2 | C | 3 | D | [5 empty] | 10P14D08-3 | D D D: 8; B B B: 1
2C3D | 10P14D08-3 | P14D DIRECTIONAL PHASE OVERCURRENT & SEF (11 I/P & 12 O/P) WITH TCS & DUAL COPPER ETHERNET | 2 | C | 4 | 0 | [5 empty] | 10P14D08-4 | D D D: A; B B B: 3
2C40 | 10P14D08-4 | P14D DIRECTIONAL PHASE OVERCURRENT & SEF (11 I/P & 12 O/P) WITH TCS & DUAL FIBRE ETHERNET | 2 | C | 4 | 6 | [5 empty] | 10P14D08-4 | D D D: B; B B B: 4
2C46 | 10P14D08-4 | P14D DIRECTIONAL PHASE OVERCURRENT & SEF (11 I/P & 12 O/P) WITH TCS & DUAL FIBRE ETHERNET | 2 | C | 4 | D | [5 empty] | 10P14D08-4 | D D D: D; B B B: 4
2C4D | 10P14D08-4 | P14D DIRECTIONAL PHASE OVERCURRENT & SEF (11 I/P & 12 O/P) WITH TCS & DUAL FIBRE ETHERNET | 2 | D | 1 | 0 | [5 empty] | 10P14D10-1 | D D D: E; B B B: 3
2D10 | 10P14D10-1 | P14D DIRECTIONAL PHASE OVERCURRENT AND SEF (13 I/P & 12 O/P) | 2 | D | 1 | 5 | [5 empty] | 10P14D10-1 | D D D: F; B B B: 4
2D15 | 10P14D10-1 | P14D DIRECTIONAL PHASE OVERCURRENT AND SEF (13 I/P & 12 O/P) | 2 | D | 1 | 6 | [5 empty] | 10P14D10-1 | D D D: G; B B B: 3
2D16 | 10P14D10-1 | P14D DIRECTIONAL PHASE OVERCURRENT AND SEF (13 I/P & 12 O/P) | 2 | D | 1 | C | [5 empty] | 10P14D10-1 | D D D: H; B B B: 4
2D1C | 10P14D10-1 | P14D DIRECTIONAL PHASE OVERCURRENT AND SEF (13 I/P & 12 O/P) | 2 | D | 2 | 0 | [5 empty] | 10P14D10-2 | D D D: J; B B B: 3
2D20 | 10P14D10-2 | P14D DIRECTIONAL PHASE OVERCURRENT & SEF (13 I/P & 12 O/P) & ETHERNET | 2 | D | 2 | 6 | [5 empty] | 10P14D10-2 | D D D: L; B B B: 3
2D26 | 10P14D10-2 | P14D DIRECTIONAL PHASE OVERCURRENT & SEF (13 I/P & 12 O/P) & ETHERNET | 2 | D | 2 | D | [5 empty] | 10P14D10-2 | D D D: M; B B B: 4
2D2D | 10P14D10-2 | P14D DIRECTIONAL PHASE OVERCURRENT & SEF (13 I/P & 12 O/P) & ETHERNET | 2 | D | 3 | 0 | [5 empty] | 10P14D10-3
2D30 | 10P14D10-3 | P14D DIRECTIONAL PHASE OVERCURRENT & SEF (13 I/P & 12 O/P) & DUAL COPPER ETHERNET | 2 | D | 3 | 6 | [5 empty] | 10P14D10-3
2D36 | 10P14D10-3 | P14D DIRECTIONAL PHASE OVERCURRENT & SEF (13 I/P & 12 O/P) & DUAL COPPER ETHERNET | 2 | D | 3 | D | [5 empty] | 10P14D10-3
2D3D | 10P14D10-3 | P14D DIRECTIONAL PHASE OVERCURRENT & SEF (13 I/P & 12 O/P) & DUAL COPPER ETHERNET | 2 | D | 4 | 0 | [5 empty] | 10P14D10-4
2D40 | 10P14D10-4 | P14D DIRECTIONAL PHASE OVERCURRENT & SEF (13 I/P & 12 O/P) & DUAL FIBRE ETHERNET | 2 | D | 4 | 6 | [5 empty] | 10P14D10-4
2D46 | 10P14D10-4 | P14D DIRECTIONAL PHASE OVERCURRENT & SEF (13 I/P & 12 O/P) & DUAL FIBRE ETHERNET | 2 | D | 4 | D | [5 empty] | 10P14D10-4
2D4D | 10P14D10-4 | P14D DIRECTIONAL PHASE OVERCURRENT & SEF (13 I/P & 12 O/P) & DUAL FIBRE ETHERNET | 2 | H | 1 | 0 | [5 empty] | 10P14D17-1
2H10 | 10P14D17-1 | P14D DIRECTIONAL PHASE OVERCURRENT & SEF (10 I/P & 12 O/P) WITH 2 RS485 | 2 | H | 1 | 5 | [5 empty] | 10P14D17-1
2H15 | 10P14D17-1 | P14D DIRECTIONAL PHASE OVERCURRENT & SEF (10 I/P & 12 O/P) WITH 2 RS485 | 2 | H | 1 | 6 | [5 empty] | 10P14D17-1 | D D D: A; B B B: 3
2H16 | 10P14D17-1 | P14D DIRECTIONAL PHASE OVERCURRENT & SEF (10 I/P & 12 O/P) WITH 2 RS485 | 2 | H | 1 | C | [5 empty] | 10P14D17-1 | D D D: A; B B B: 3
2H1C | 10P14D17-1 | P14D DIRECTIONAL PHASE OVERCURRENT & SEF (10 I/P & 12 O/P) WITH 2 RS485 | 2 | H | 2 | 0 | [5 empty] | 10P14D17-2
2H20 | 10P14D17-2 | P14D DIRECTIONAL PHASE OVERCURRENT & SEF (10 I/P & 12 O/P) WITH 2 RS485 & ETHERNET | 2 | H | 2 | 6 | [5 empty] | 10P14D17-2
2H26 | 10P14D17-2 | P14D DIRECTIONAL PHASE OVERCURRENT & SEF (10 I/P & 12 O/P) WITH 2 RS485 & ETHERNET | 2 | H | 2 | D | [5 empty] | 10P14D17-2
2H2D | 10P14D17-2 | P14D DIRECTIONAL PHASE OVERCURRENT & SEF (10 I/P & 12 O/P) WITH 2 RS485 & ETHERNET | 2 | H | 3 | 0 | [5 empty] | 10P14D17-3
2H30 | 10P14D17-3 | P14D DIRECTIONAL PHASE OVERCURRENT & SEF (10 I/P & 12 O/P) WITH 2 RS485 & DUAL COPPER ETHERNET | 2 | H | 3 | 6 | [5 empty] | 10P14D17-3
2H36 | 10P14D17-3 | P14D DIRECTIONAL PHASE OVERCURRENT & SEF (10 I/P & 12 O/P) WITH 2 RS485 & DUAL COPPER ETHERNET | 2 | H | 3 | D | [5 empty] | 10P14D17-3
2H3D | 10P14D17-3 | P14D DIRECTIONAL PHASE OVERCURRENT & SEF (10 I/P & 12 O/P) WITH 2 RS485 & DUAL COPPER ETHERNET | 2 | H | 4 | 0 | [5 empty] | 10P14D17-4
2H40 | 10P14D17-4 | P14D DIRECTIONAL PHASE OVERCURRENT & SEF (10 I/P & 12 O/P) WITH 2 RS485 & DUAL FIBRE ETHERNET | 2 | H | 4 | 6 | [5 empty] | 10P14D17-4
2H46 | 10P14D17-4 | P14D DIRECTIONAL PHASE OVERCURRENT & SEF (10 I/P & 12 O/P) WITH 2 RS485 & DUAL FIBRE ETHERNET | 2 | H | 4 | D | [5 empty] | 10P14D17-4
2H4D | 10P14D17-4 | P14D DIRECTIONAL PHASE OVERCURRENT & SEF (10 I/P & 12 O/P) WITH 2 RS485 & DUAL FIBRE ETHERNET | 2 | J | 1 | 0 | [5 empty] | 10P14D19-1
2J10 | 10P14D19-1 | P14D DIRECTIONAL PHASE OVERCURRENT AND SEF (12 I/P & 12 O/P) | 2 | J | 1 | 5 | [5 empty] | 10P14D19-1
2J15 | 10P14D19-1 | P14D DIRECTIONAL PHASE OVERCURRENT AND SEF (12 I/P & 12 O/P) | 2 | J | 1 | 6 | [5 empty] | 10P14D19-1
2J16 | 10P14D19-1 | P14D DIRECTIONAL PHASE OVERCURRENT AND SEF (12 I/P & 12 O/P) | 2 | J | 1 | C | [5 empty] | 10P14D19-1
2J1C | 10P14D19-1 | P14D DIRECTIONAL PHASE OVERCURRENT AND SEF (12 I/P & 12 O/P) | 2 | J | 2 | 0 | [5 empty] | 10P14D19-2
2J20 | 10P14D19-2 | P14D DIRECTIONAL PHASE OVERCURRENT AND SEF (12 I/P & 12 O/P) & ETHERNET | 2 | J | 2 | 6 | [5 empty] | 10P14D19-2
2J26 | 10P14D19-2 | P14D DIRECTIONAL PHASE OVERCURRENT AND SEF (12 I/P & 12 O/P) & ETHERNET | 2 | J | 2 | D | [5 empty] | 10P14D19-2
2J2D | 10P14D19-2 | P14D DIRECTIONAL PHASE OVERCURRENT AND SEF (12 I/P & 12 O/P) & ETHERNET | 2 | J | 3 | 0 | [5 empty] | 10P14D19-3
2J30 | 10P14D19-3 | P14D DIRECTIONAL PHASE OVERCURRENT & SEF (12 I/P & 12 O/P) & DUAL COPPER ETHERNET | 2 | J | 3 | 6 | [5 empty] | 10P14D19-3
2J36 | 10P14D19-3 | P14D DIRECTIONAL PHASE OVERCURRENT & SEF (12 I/P & 12 O/P) & DUAL COPPER ETHERNET | 2 | J | 3 | D | [5 empty] | 10P14D19-3
2J3D | 10P14D19-3 | P14D DIRECTIONAL PHASE OVERCURRENT & SEF (12 I/P & 12 O/P) & DUAL COPPER ETHERNET | 2 | J | 4 | 0 | [5 empty] | 10P14D19-4
2J40 | 10P14D19-4 | P14D DIRECTIONAL PHASE OVERCURRENT & SEF (12 I/P & 12 O/P) & DUAL FIBRE ETHERNET | 2 | J | 4 | 6 | [5 empty] | 10P14D19-4
2J46 | 10P14D19-4 | P14D DIRECTIONAL PHASE OVERCURRENT & SEF (12 I/P & 12 O/P) & DUAL FIBRE ETHERNET | 2 | J | 4 | D | [5 empty] | 10P14D19-4
2J4D | 10P14D19-4 | P14D DIRECTIONAL PHASE OVERCURRENT & SEF (12 I/P & 12 O/P) & DUAL FIBRE ETHERNET
|  |  | 1 | A | 1 | C | [5 empty] | 10P14D01-1
1A1C | 10P14D01-1 | P14D DIRECTIONAL PHASE OVERCURRENT AND EARTH FAULT (8 I/P & 8 O/P) | 2 | A | 1 | C | [5 empty] | 10P14D02-1
2A1C | 10P14D02-1 | P14D DIRECTIONAL PHASE OVERCURRENT AND SEF (8 I/P & 8 O/P) | 1 | A | 2 | C | [5 empty] | 10P14D03-1
1A2C | 10P14D03-1 | P14D DIRECTIONAL PHASE OVERCURRENT AND EARTH FAULT (8 I/P & 8 O/P) WITH ETHERNET | 1 | A | 3 | C | [5 empty] | 10P14D03-2
1A3C | 10P14D03-2 | P14D DIRECTIONAL PHASE OVERCURRENT AND EARTH FAULT (8 I/P & 8 O/P) WITH DUAL COPPER ETHERNET | 1 | A | 4 | C | [5 empty] | 10P14D03-3
1A4C | 10P14D03-3 | P14D DIRECTIONAL PHASE OVERCURRENT AND EARTH FAULT (8 I/P & 8 O/P) WITH DUAL FIBRE ETHERNET | 2 | A | 2 | C | [5 empty] | 10P14D04-1
2A2C | 10P14D04-1 | P14D DIRECTIONAL PHASE OVERCURRENT AND SEF (8 I/P & 8 O/P) WITH ETHERNET & OPTIONAL SHORTING LINK | 2 | A | 3 | C | [5 empty] | 10P14D04-2
2A3C | 10P14D04-2 | P14D DIRECTIONAL PHASE OVERCURRENT AND SEF (8 I/P & 8 O/P) WITH DUAL COPPER ETHERNET | 2 | A | 4 | C | [5 empty] | 10P14D04-3
2A4C | 10P14D04-3 | P14D DIRECTIONAL PHASE OVERCURRENT AND EARTH FAULT (8 I/P & 8 O/P) WITH DUAL FIBRE ETHERNET | 1 | B | 1 | D | [5 empty] | 10P14D05-1
1B1D | 10P14D05-1 | P14D DIRECTIONAL PHASE OVERCURRENT AND EARTH FAULT (11 I/P & 12 O/P) WITH 2 RS485 | 1 | B | 2 | D | [5 empty] | 10P14D05-2
1B2D | 10P14D05-2 | P14D DIRECTIONAL PHASE OVERCURRENT & EARTH FAULT (11 I/P & 12 O/P) WITH 2 RS485 ETHERNET | 1 | B | 3 | D | [5 empty] | 10P14D05-3
1B3D | 10P14D05-3 | P14D DIRECTIONAL PHASE OVERCURRENT & E/F (11 I/P & 12 O/P) WITH 2 RS485 DUAL COPPER ETHERNET | 1 | B | 4 | D | [5 empty] | 10P14D05-4
1B4D | 10P14D05-4 | P14D DIRECTIONAL PHASE OVERCURRENT & E/F (11 I/P & 12 O/P) WITH 2 RS485 DUAL FIBRE ETHERNET | 2 | B | 1 | C | [5 empty] | 10P14D06-1
2B1C | 10P14D06-1 | P14D DIRECTIONAL PHASE OVERCURRENT AND SEF (11 I/P & 12 O/P) WITH 2 RS485 | 2 | B | 2 | D | [5 empty] | 10P14D06-2
2B2D | 10P14D06-2 | P14D DIRECTIONAL PHASE OVERCURRENT AND SEF (11 I/P & 12 O/P) WITH 2 RS485 & ETHERNET | 2 | B | 3 | D | [5 empty] | 10P14D06-3
2B3D | 10P14D06-3 | P14D DIRECTIONAL PHASE OVERCURRENT & SEF (11 I/P & 12 O/P) WITH 2 RS485 & DUAL COPPER ETHERNET | 2 | B | 4 | D | [5 empty] | 10P14D06-4
2B4D | 10P14D06-4 | P14D DIRECTIONAL PHASE OVERCURRENT & SEF (11 I/P & 12 O/P) WITH 2 RS485 & DUAL FIBRE ETHERNET | 1 | C | 1 | C | [5 empty] | 10P14D07-1
1C1C | 10P14D07-1 | P14D DIRECTIONAL PHASE OVERCURRENT AND EARTH FAULT (11 I/P & 12 O/P) WITH TCS | 1 | C | 2 | D | [5 empty] | 10P14D07-2
1C2D | 10P14D07-2 | P14D DIRECTIONAL PHASE OVERCURRENT AND EARTH FAULT (11 I/P & 12 O/P) WITH TCS & ETHERNET | 1 | C | 3 | D | [5 empty] | 10P14D07-3
1C3D | 10P14D07-3 | P14D DIRECTIONAL PHASE OVERCURRENT & E/F (11 I/P & 12 O/P) WITH TCS & DUAL COPPER ETHERNET | 1 | C | 4 | D | [5 empty] | 10P14D07-4
1C4D | 10P14D07-4 | P14D DIRECTIONAL PHASE OVERCURRENT & E/F (11 I/P & 12 O/P) WITH TCS & DUAL FIBRE ETHERNET | 2 | C | 1 | C | [5 empty] | 10P14D08-1
2C1C | 10P14D08-1 | P14D DIRECTIONAL PHASE OVERCURRENT AND SEF (11 I/P & 12 O/P) WITH TCS | 2 | C | 2 | D | [5 empty] | 10P14D08-2
2C2D | 10P14D08-2 | P14D DIRECTIONAL PHASE OVERCURRENT AND SEF (11 I/P & 12 O/P) WITH TCS & ETHERNET | 2 | C | 3 | D | [5 empty] | 10P14D08-3
2C3D | 10P14D08-3 | P14D DIRECTIONAL PHASE OVERCURRENT & SEF (11 I/P & 12 O/P) WITH TCS & DUAL COPPER ETHERNET | 2 | C | 4 | D | [5 empty] | 10P14D08-4
2C4D | 10P14D08-4 | P14D DIRECTIONAL PHASE OVERCURRENT & SEF (11 I/P & 12 O/P) WITH TCS & DUAL FIBRE ETHERNET | 1 | D | 1 | C | [5 empty] | 10P14D09-1
1D1C | 10P14D09-1 | P14D DIRECTIONAL PHASE OVERCURRENT AND EARTH FAULT (13 I/P & 12 O/P) | 1 | D | 2 | D | [5 empty] | 10P14D09-2
1D2D | 10P14D09-2 | P14D DIRECTIONAL PHASE OVERCURRENT & E/F (13 I/P & 12 O/P) WITH ETHERNET | 1 | D | 3 | D | [5 empty] | 10P14D09-3
1D3D | 10P14D09-3 | P14D DIRECTIONAL PHASE OVERCURRENT & EARTH FAULT (13 I/P & 12 O/P) & DUAL COPPER ETHERNET | 1 | D | 4 | D | [5 empty] | 10P14D09-4
1D4D | 10P14D09-4 | P14D DIRECTIONAL PHASE OVERCURRENT & EARTH FAULT (13 I/P & 12 O/P) & DUAL FIBRE ETHERNET | 2 | D | 1 | C | [5 empty] | 10P14D10-1
2D1C | 10P14D10-1 | P14D DIRECTIONAL PHASE OVERCURRENT AND SEF (13 I/P & 12 O/P) | 2 | D | 2 | D | [5 empty] | 10P14D10-2
2D2D | 10P14D10-2 | P14D DIRECTIONAL PHASE OVERCURRENT & SEF (13 I/P & 12 O/P) & ETHERNET | 2 | D | 3 | D | [5 empty] | 10P14D10-3
2D3D | 10P14D10-3 | P14D DIRECTIONAL PHASE OVERCURRENT & SEF (13 I/P & 12 O/P) & DUAL COPPER ETHERNET | 2 | D | 4 | D | [5 empty] | 10P14D10-4
2D4D | 10P14D10-4 | P14D DIRECTIONAL PHASE OVERCURRENT & SEF (13 I/P & 12 O/P) & DUAL FIBRE ETHERNET | 1 | A | 1 | 3 | [5 empty] | 10P14D11-1
1A13 | 10P14D11-1 | P14D DIRECTIONAL PHASE OVERCURRENT AND EARTH FAULT (8 I/P & 8 O/P) FOR KCEG 140/142 RETROFIT | 1 | A | 1 | C | [5 empty] | 10P14D12-1
1A1C | 10P14D12-1 | P14D DIRECTIONAL PHASE OVERCURRENT AND EARTH FAULT WITH SEPERATE RESIDUAL VOLTAGE INPUT 8I/P + 8O/P | 1 | E | 1 | C | [5 empty] | 10P14D13-1
1E1C | 10P14D13-1 | P14D DIRECTIONAL PHASE OVER CURRENT AND EARTH FAULT (3 I/P & 4 O/P) | 1 | D | 1 | C | [5 empty] | 10P14D14-1
1D1C | 10P14D14-1 | P14D DIRECTIONAL PHASE OVER CURRENT AND EARTH FAULT (6 I/P & 8 O/P) WITH TCS | 1 | A | 1 | 6 | [5 empty] | 10P14D15-1
1A16 | 10P14D15-1 | P14D DIRECTIONAL PHASE OVERCURRENT AND EARTH FAULT (8 I/P & 8 O/P) - WITH OPTIONAL SHORTING LINK | 1 | H | 1 | C | [5 empty] | 10P14D16-1
1H1C | 10P14D16-1 | P14D DIRECTIONAL PHASE OVERCURRENT & EARTH FAULT (10 I/P & 12 O/P) WITH 2 RS485 | 1 | H | 2 | D | [5 empty] | 10P14D16-2
1H2D | 10P14D16-2 | P14D DIRECTIONAL PHASE OVERCURRENT & EARTH FAULT (10 I/P & 12 O/P) WITH 2 RS485 & ETHERNET | 1 | H | 3 | D | [5 empty] | 10P14D16-3
1H3D | 10P14D16-3 | P14D DIRECTIONAL PHASE OVERCURRENT & EARTH FAULT (10 I/P & 12 O/P) WITH 2 RS485 & DUAL COPPER ETHERNET | 1 | H | 4 | D | [5 empty] | 10P14D16-4
1H4D | 10P14D16-4 | P14D DIRECTIONAL PHASE OVERCURRENT & EARTH FAULT (10 I/P & 12 O/P) WITH 2 RS485 & DUAL FIBRE ETHERNET | 2 | H | 1 | C | [5 empty] | 10P14D17-1
2H1C | 10P14D17-1 | P14D DIRECTIONAL PHASE OVERCURRENT & SEF (10 I/P & 12 O/P) WITH 2 RS485 | 2 | H | 2 | D | [5 empty] | 10P14D17-2
2H2D | 10P14D17-2 | P14D DIRECTIONAL PHASE OVERCURRENT & SEF (10 I/P & 12 O/P) WITH 2 RS485 & ETHERNET | 2 | H | 3 | D | [5 empty] | 10P14D17-3
2H3D | 10P14D17-3 | P14D DIRECTIONAL PHASE OVERCURRENT & SEF (10 I/P & 12 O/P) WITH 2 RS485 & DUAL COPPER ETHERNET | 2 | H | 4 | D | [5 empty] | 10P14D17-4
2H4D | 10P14D17-4 | P14D DIRECTIONAL PHASE OVERCURRENT & SEF (10 I/P & 12 O/P) WITH 2 RS485 & DUAL FIBRE ETHERNET | 1 | J | 1 | C | [5 empty] | 10P14D18-1
1J1C | 10P14D18-1 | P14D DIRECTIONAL PHASE OVERCURRENT & EARTH FAULT (12 I/P & 12 O/P) | 1 | J | 2 | D | [5 empty] | 10P14D18-2
1J2D | 10P14D18-2 | P14D DIRECTIONAL PHASE OVERCURRENT & EARTH FAULT (12 I/P & 12 O/P) & ETHERNET | 1 | J | 3 | D | [5 empty] | 10P14D18-3
1J3D | 10P14D18-3 | P14D DIRECTIONAL PHASE OVERCURRENT & EARTH FAULT (12 I/P & 12 O/P) & DUAL COPPER ETHERNET | 1 | J | 4 | D | [5 empty] | 10P14D18-4
1J4D | 10P14D18-4 | P14D DIRECTIONAL PHASE OVERCURRENT & EARTH FAULT (12 I/P & 12 O/P) & DUAL FIBRE ETHERNET | 2 | J | 1 | C | [5 empty] | 10P14D19-1
2J1C | 10P14D19-1 | P14D DIRECTIONAL PHASE OVERCURRENT AND SEF (12 I/P & 12 O/P) | 2 | J | 2 | D | [5 empty] | 10P14D19-2
2J2D | 10P14D19-2 | P14D DIRECTIONAL PHASE OVERCURRENT AND SEF (12 I/P & 12 O/P) & ETHERNET | 2 | J | 3 | D | [5 empty] | 10P14D19-3
2J3D | 10P14D19-3 | P14D DIRECTIONAL PHASE OVERCURRENT & SEF (12 I/P & 12 O/P) & DUAL COPPER ETHERNET | 2 | J | 4 | D | [5 empty] | 10P14D19-4
2J4D | 10P14D19-4 | P14D DIRECTIONAL PHASE OVERCURRENT & SEF (12 I/P & 12 O/P) & DUAL FIBRE ETHERNET

## Date Drivers (hidden)
Key Date | 2026-07-31
| 2013-03-10 | 2013-08-10 | 2013-10-15 | 2013-11-10 | 2014-02-21 | 2014-09-14 | 2015-10-21 | 2015-10-30 | 2016-04-19 | 2016-06-10 | 2017-05-01 | 2017-05-08 | 2018-03-08 | 2020-01-19 | 2019-02-01 | 2026-07-28 | 2026-07-31
Model | Feeder Management Protection IED - Non Directional | Feeder Management Protection IED - Non Directional | Feeder Management Protection IED - Non Directional | Feeder Management Protection IED - Non Directional | Feeder Management Protection IED - Non Directional | Feeder Management Protection IED - Non Directional | Feeder Management Protection IED - Non Directional | Feeder Management Protection IED - Non Directional | Feeder Management Protection IED - Non Directional | Feeder Management Protection IED - Non Directional | Feeder Management Protection IED - Non Directional | Feeder Management Protection IED - Non Directional | Feeder Management Protection IED - Non Directional | Feeder Management Protection IED - Non Directional | Feeder Management Protection IED - Non Directional | Feeder Management Protection IED - Non Directional | Feeder Management Protection IED - Non Directional
| Feeder Management Protection IED - Directional | Feeder Management Protection IED - Directional | Feeder Management Protection IED - Directional | Feeder Management Protection IED - Directional | Feeder Management Protection IED - Directional | Feeder Management Protection IED - Directional | Feeder Management Protection IED - Directional | Feeder Management Protection IED - Directional | Feeder Management Protection IED - Directional | Feeder Management Protection IED - Directional | Feeder Management Protection IED - Directional | Feeder Management Protection IED - Directional | Feeder Management Protection IED - Directional | Feeder Management Protection IED - Directional | Feeder Management Protection IED - Directional | Feeder Management Protection IED - Directional | Feeder Management Protection IED - Directional
| Voltage/Frequency Protection IED - Voltage | Voltage/Frequency Protection IED - Voltage | Voltage/Frequency Protection IED - Voltage | Voltage/Frequency Protection IED - Voltage | Voltage/Frequency Protection IED - Voltage | Voltage/Frequency Protection IED - Voltage | Voltage/Frequency Protection IED - Voltage | Voltage/Frequency Protection IED - Voltage | Voltage/Frequency Protection IED - Voltage | Voltage/Frequency Protection IED - Voltage | Voltage/Frequency Protection IED - Voltage | Voltage/Frequency Protection IED - Voltage | Voltage/Frequency Protection IED - Voltage | Voltage/Frequency Protection IED - Voltage | Voltage/Frequency Protection IED - Voltage | Voltage/Frequency Protection IED - Voltage | Voltage/Frequency Protection IED - Voltage
[13 empty] | 1 | 1 | 1 | 1 | 1
| P14N | P14N | P14N | P14N | P14N | P14N | P14N | P14N | P14N | P14N | P14N | P14N | P14N | P14N | P14N | P14N | P14N
| P14D | P14D | P14D | P14D | P14D | P14D | P14D | P14D | P14D | P14D | P14D | P14D | P14D | P14D | P14D | P14D | P14D
| P94V | P94V | P94V | P94V | P94V | P94V | P94V | P94V | P94V | P94V | P94V | P94V | P94V | P94V | P94V | P94V | P94V
Application Version | Base | Base | Adapted to 20TE case (withdrawn) | Adapted to 20TE case (withdrawn) | Adapted to 20TE case (withdrawn) | Adapted to 20TE case (withdrawn) | Adapted to 20TE case (withdrawn) | Adapted to 20TE case (withdrawn) | Adapted to 20TE case (withdrawn) | Adapted to 20TE case (withdrawn) | HIF (SEF CT only) | Adapted to 20TE case (withdrawn) | Adapted to 20TE case (withdrawn) | Adapted to 20TE case (withdrawn) | Load / Line Management | Load / Line Management | Adapted to 20TE case (withdrawn)
| Small Generator | Small Generator | Base | Base | Base | Base | Base | Base | Base | Base |  | Base | Base | Base |  |  | Base
| Load / Line Management | Load / Line Management | Small Generator | Small Generator | Small Generator | Small Generator | Small Generator | Small Generator | Small Generator | Small Generator |  | Small Generator | Small Generator | Small Generator |  |  | Small Generator
| HIF (SEF CT only) | HIF (SEF CT only) | Load / Line Management | Load / Line Management | Load / Line Management | Load / Line Management | Load / Line Management | Load / Line Management | Load / Line Management | Load / Line Management |  | Load / Line Management | Load / Line Management | Load / Line Management |  |  | Load / Line Management
|  | ' | HIF (SEF CT only) | HIF (SEF CT only) | HIF (SEF CT only) | HIF (SEF CT only) | HIF (SEF CT only) | HIF (SEF CT only) | HIF (SEF CT only) | HIF (SEF CT only) |  | HIF (SEF CT only) | HIF (SEF CT only) | HIF (SEF CT only) |  |  | HIF (SEF CT only)
[6 empty] | PWH (Wattmetric Directional Earthfault) (Standard Earth CT only) | PWH (Wattmetric Directional Earthfault) (Standard Earth CT only) | PWH (Wattmetric Directional Earthfault) (Standard Earth CT only) | PWH (Wattmetric Directional Earthfault) (Standard Earth CT only) | PWH (Wattmetric Directional Earthfault) (Standard Earth CT only) |  | PWH (Wattmetric Directional Earthfault) (Standard Earth CT only) | PWH (Wattmetric Directional Earthfault) (Standard Earth CT only) | PWH (Wattmetric Directional Earthfault) (Standard Earth CT only) |  |  | PWH (Wattmetric Directional Earthfault) (Standard Earth CT only)
| B | * | * | * | * | * | * | * | * | * | Z | * | * | * | L | L | *
| G | G | B | B | B | B | B | B | B | B | Z | B | B | B | L | L | B
| L | L | G | G | G | G | G | G | G | G | Z | G | G | G | L | L | G
| Z | Z | L | L | L | L | L | L | L | L | Z | L | L | L | L | L | L
| F | F | Z | Z | Z | Z | Z | Z | Z | Z | Z | Z | Z | Z | L | L | Z
| F | F | Z | Z | Z | H | H | H | H | H | Z | H | H | H | L | L | H
Current Transformer | Standard Earth CT | Standard Earth CT | Standard Earth CT | Standard Earth CT | Standard Earth CT | Standard Earth CT | Standard Earth CT | Standard Earth CT | Standard Earth CT | Standard Earth CT | Standard Earth CT | Standard Earth CT | Standard Earth CT | Standard Earth CT | Standard Earth CT | Standard Earth CT | Standard Earth CT
| SEF CT | SEF CT | SEF CT | SEF CT | SEF CT | SEF CT | SEF CT | SEF CT | SEF CT | SEF CT | SEF CT | SEF CT | SEF CT | SEF CT | SEF CT | SEF CT | SEF CT
| SEF CT | SEF CT | SEF CT | SEF CT | SEF CT | SEF CT | SEF CT | SEF CT | SEF CT | SEF CT | SEF CT | SEF CT | TEFD (with standard CT - HiZ not available) | TEFD (with standard CT - HiZ not available) | TEFD (with standard CT - HiZ not available) | TEFD (with standard CT - HiZ not available) | TEFD (with standard CT - HiZ not available)
[13 empty] | HiF (with sensitive CT - TEFD not available) | HiF (with sensitive CT - TEFD not available) | HiF (with sensitive CT - TEFD not available) | HiF (with sensitive CT - TEFD not available) | HiF (with sensitive CT - TEFD not available)
| 1 | 1 | 1 | 1 | 1 | 1 | 1 | 1 | 1 | 1 | 1 | 1 | 1 | 1 | 1 | 1 | 1
| 2 | 2 | 2 | 2 | 2 | 2 | 2 | 2 | 2 | 2 | 2 | 2 | 2 | 2 | 2 | 2 | 2
| 2 | 2 | 2 | 2 | 2 | 2 | 2 | 2 | 2 | 2 | 2 | 2 | 1 | 1 | 1 | 1 | 1
| 2 | 2 | 2 | 2 | 2 | 2 | 2 | 2 | 2 | 2 | 2 | 2 | 2 | 2 | 2 | 2 | 2
Current Transformer | Voltage only | Voltage only | Voltage only | Voltage only | Voltage only | Voltage only | Voltage only | Voltage only | Voltage only | Voltage only | Voltage only | Voltage only | Voltage only | Voltage only | Voltage only | Voltage only | Voltage only
| ' | ' | ' | ' | ' | ' | ' | ' | ' | ' | ' | ' | ' | ' | ' | ' | '
| 1 | 1 | 1 | 1 | 1 | 1 | 1 | 1 | 1 | 1 | 1 | 1 | 1 | 1 | 1 | 1 | 1
| 1 | 1 | 1 | 1 | 1 | 1 | 1 | 1 | 1 | 1 | 1 | 1 | 1 | 1 | 1 | 1 | 1
Hardware Options | EIA RS485/IRIG-B (demodulated) | EIA RS485/IRIG-B (demodulated) | EIA RS485/IRIG-B (demodulated) | EIA RS485/IRIG-B (demodulated) | EIA RS485/IRIG-B (demodulated) | EIA RS485/IRIG-B (demodulated) | EIA RS485/IRIG-B (demodulated) | EIA RS485/IRIG-B (demodulated) | EIA RS485/IRIG-B (demodulated) | EIA RS485/IRIG-B (demodulated) | EIA RS485/IRIG-B (demodulated) | EIA RS485/IRIG-B (demodulated) | EIA RS485/IRIG-B (demodulated) | EIA RS485/IRIG-B (demodulated) | EIA RS485/IRIG-B (demodulated) | EIA RS485/IRIG-B (demodulated) and Ethernet - Single channel Fibre/Copper (setting configurable as Failover) | EIA RS485/IRIG-B (demodulated)
| Two ports - EIA RS485/IRIG-B (demodulated) and Ethernet - Single channel Fibre/Copper | Two ports - EIA RS485/IRIG-B (demodulated) and Ethernet - Single channel Fibre/Copper | Two ports - EIA RS485/IRIG-B (demodulated) and Ethernet - Single channel Fibre/Copper | Two ports - EIA RS485/IRIG-B (demodulated) and Ethernet - Single channel Fibre/Copper | Two ports - EIA RS485/IRIG-B (demodulated) and Ethernet - Single channel Fibre/Copper | Two ports - EIA RS485/IRIG-B (demodulated) and Ethernet - Single channel Fibre/Copper | Two ports - EIA RS485/IRIG-B (demodulated) and Ethernet - Single channel Fibre/Copper | Two ports - EIA RS485/IRIG-B (demodulated) and Ethernet - Single channel Fibre/Copper | EIA RS485/IRIG-B (demodulated) and Ethernet - Single channel Fibre/Copper (setting configurable as Failover) | EIA RS485/IRIG-B (demodulated) and Ethernet - Single channel Fibre/Copper (setting configurable as Failover) | EIA RS485/IRIG-B (demodulated) and Ethernet - Single channel Fibre/Copper (setting configurable as Failover) | EIA RS485/IRIG-B (demodulated) and Ethernet - Single channel Fibre/Copper (setting configurable as Failover) | EIA RS485/IRIG-B (demodulated) and Ethernet - Single channel Fibre/Copper (setting configurable as Failover) | EIA RS485/IRIG-B (demodulated) and Ethernet - Single channel Fibre/Copper (setting configurable as Failover) | EIA RS485/IRIG-B (demodulated) and Ethernet - Single channel Fibre/Copper (setting configurable as Failover) | EIA RS485/IRIG-B (demodulated) and Dual Redundant Copper Ethernet - 2x RJ45 Copper (setting configurable as Failover) | EIA RS485/IRIG-B (demodulated) and Ethernet - Single channel Fibre/Copper (setting configurable as Failover)
| Two ports - EIA RS485/IRIG-B (demodulated) and EIA RS485 | Two ports - EIA RS485/IRIG-B (demodulated) and EIA RS485 | Two ports - EIA RS485/IRIG-B (demodulated) and EIA RS485 | Two ports - EIA RS485/IRIG-B (demodulated) and EIA RS485 | Two ports - EIA RS485/IRIG-B (demodulated) and EIA RS485 | Two ports - EIA RS485/IRIG-B (demodulated) and EIA RS485 | Two ports - EIA RS485/IRIG-B (demodulated) and EIA RS485 | Two ports - EIA RS485/IRIG-B (demodulated) and EIA RS485 | EIA RS485/IRIG-B (demodulated) and EIA RS485 | EIA RS485/IRIG-B (demodulated) and EIA RS485 | EIA RS485/IRIG-B (demodulated) and EIA RS485 | EIA RS485/IRIG-B (demodulated) and EIA RS485 | EIA RS485/IRIG-B (demodulated) and EIA RS485 | EIA RS485/IRIG-B (demodulated) and EIA RS485 | EIA RS485/IRIG-B (demodulated) and EIA RS485 | EIA RS485/IRIG-B (demodulated) and Dual Redundant Fibre Ethernet - 2x multimode fibre (setting configurable as Failover) | EIA RS485/IRIG-B (demodulated) and EIA RS485
[9 empty] | EIA RS485/IRIG-B (demodulated) and Dual Redundant Copper Ethernet - 2x RJ45 Copper (setting configurable as Failover) | EIA RS485/IRIG-B (demodulated) and Dual Redundant Copper Ethernet - 2x RJ45 Copper (setting configurable as Failover) | EIA RS485/IRIG-B (demodulated) and Dual Redundant Copper Ethernet - 2x RJ45 Copper (setting configurable as Failover) | EIA RS485/IRIG-B (demodulated) and Dual Redundant Copper Ethernet - 2x RJ45 Copper (setting configurable as Failover) | EIA RS485/IRIG-B (demodulated) and Dual Redundant Copper Ethernet - 2x RJ45 Copper (setting configurable as Failover) | EIA RS485/IRIG-B (demodulated) and Dual Redundant Copper Ethernet - 2x RJ45 Copper (setting configurable as Failover) | EIA RS485/IRIG-B (demodulated) and Dual Redundant Copper Ethernet - 2x RJ45 Copper (setting configurable as Failover) | EIA RS485/IRIG-B (demodulated) and Dual Redundant Copper Ethernet - 2x RJ45 Copper (setting configurable as RSTP) | EIA RS485/IRIG-B (demodulated) and Dual Redundant Copper Ethernet - 2x RJ45 Copper (setting configurable as RSTP)
[9 empty] | EIA RS485/IRIG-B (demodulated) and Dual Redundant Fibre Ethernet - 2x multimode fibre (setting configurable as Failover) | EIA RS485/IRIG-B (demodulated) and Dual Redundant Fibre Ethernet - 2x multimode fibre (setting configurable as Failover) | EIA RS485/IRIG-B (demodulated) and Dual Redundant Fibre Ethernet - 2x multimode fibre (setting configurable as Failover) | EIA RS485/IRIG-B (demodulated) and Dual Redundant Fibre Ethernet - 2x multimode fibre (setting configurable as Failover) | EIA RS485/IRIG-B (demodulated) and Dual Redundant Fibre Ethernet - 2x multimode fibre (setting configurable as Failover) | EIA RS485/IRIG-B (demodulated) and Dual Redundant Fibre Ethernet - 2x multimode fibre (setting configurable as Failover) | EIA RS485/IRIG-B (demodulated) and Dual Redundant Fibre Ethernet - 2x multimode fibre (setting configurable as Failover) | EIA RS485/IRIG-B (demodulated) and Dual Redundant Fibre Ethernet - 2x multimode fibre (setting configurable as RSTP) | EIA RS485/IRIG-B (demodulated) and Dual Redundant Fibre Ethernet - 2x multimode fibre (setting configurable as RSTP)
[9 empty] | EIA RS485/IRIG-B (demodulated) and Dual Redundant Copper Ethernet - 2x RJ45 Copper (setting configurable as PRP or HSR) | EIA RS485/IRIG-B (demodulated) and Dual Redundant Copper Ethernet - 2x RJ45 Copper (setting configurable as RSTP) | EIA RS485/IRIG-B (demodulated) and Dual Redundant Copper Ethernet - 2x RJ45 Copper (setting configurable as RSTP) | EIA RS485/IRIG-B (demodulated) and Dual Redundant Copper Ethernet - 2x RJ45 Copper (setting configurable as RSTP) | EIA RS485/IRIG-B (demodulated) and Dual Redundant Copper Ethernet - 2x RJ45 Copper (setting configurable as RSTP) | EIA RS485/IRIG-B (demodulated) and Dual Redundant Copper Ethernet - 2x RJ45 Copper (setting configurable as RSTP) | EIA RS485/IRIG-B (demodulated) and Dual Redundant Copper Ethernet - 2x RJ45 Copper (setting configurable as RSTP) | EIA RS485/IRIG-B (demodulated) and Dual Redundant Copper Ethernet - 2x RJ45 Copper (setting configurable as PRP or HSR) | EIA RS485/IRIG-B (demodulated) and Dual Redundant Copper Ethernet - 2x RJ45 Copper (setting configurable as PRP or HSR)
[9 empty] | EIA RS485/IRIG-B (demodulated) and Dual Redundant Fibre Ethernet - 2x multimode fibre (setting configurable as PRP or HSR) | EIA RS485/IRIG-B (demodulated) and Dual Redundant Fibre Ethernet - 2x multimode fibre (setting configurable as RSTP) | EIA RS485/IRIG-B (demodulated) and Dual Redundant Fibre Ethernet - 2x multimode fibre (setting configurable as RSTP) | EIA RS485/IRIG-B (demodulated) and Dual Redundant Fibre Ethernet - 2x multimode fibre (setting configurable as RSTP) | EIA RS485/IRIG-B (demodulated) and Dual Redundant Fibre Ethernet - 2x multimode fibre (setting configurable as RSTP) | EIA RS485/IRIG-B (demodulated) and Dual Redundant Fibre Ethernet - 2x multimode fibre (setting configurable as RSTP) | EIA RS485/IRIG-B (demodulated) and Dual Redundant Fibre Ethernet - 2x multimode fibre (setting configurable as RSTP) | EIA RS485/IRIG-B (demodulated) and Dual Redundant Fibre Ethernet - 2x multimode fibre (setting configurable as PRP or HSR) | EIA RS485/IRIG-B (demodulated) and Dual Redundant Fibre Ethernet - 2x multimode fibre (setting configurable as PRP or HSR)
| H: EIA RS485/IRIG-B (demodulated) and Dual Redundant Copper Ethernet - 2x RJ45 Copper (setting configurable as PRP or HSR); Z: EIA RS485/IRIG-B (demodulated) and Dual Redundant Copper Ethernet - 2x RJ45 Copper (setting configurable as PRP or HSR); H: EIA RS485/IRIG-B (demodulated) and Dual Redundant Copper Ethernet - 2x RJ45 Copper (setting configurable as PRP or HSR); H: EIA RS485/IRIG-B (demodulated) and Dual Redundant Copper Ethernet - 2x RJ45 Copper (setting configurable as PRP or HSR); H: EIA RS485/IRIG-B (demodulated) and Dual Redundant Copper Ethernet - 2x RJ45 Copper (setting configurable as PRP or HSR); L: EIA RS485/IRIG-B (demodulated) and Dual Redundant Copper Ethernet - 2x RJ45 Copper (setting configurable as PRP or HSR); L: EIA RS485, EIA RS485/IRIG-B (demodulated) and Dual Redundant Copper Ethernet - 2x RJ45 Copper (setting configurable as Failover); H: EIA RS485, EIA RS485/IRIG-B (demodulated) and Dual Redundant Copper Ethernet - 2x RJ45 Copper (setting configurable as RSTP) (Withdrawn) | EIA RS485, EIA RS485/IRIG-B (demodulated) and Dual Redundant Copper Ethernet - 2x RJ45 Copper (setting configurable as RSTP) (Withdrawn)
| H: EIA RS485/IRIG-B (demodulated) and Dual Redundant Fibre Ethernet - 2x multimode fibre (setting configurable as PRP or HSR); Z: EIA RS485/IRIG-B (demodulated) and Dual Redundant Fibre Ethernet - 2x multimode fibre (setting configurable as PRP or HSR); H: EIA RS485/IRIG-B (demodulated) and Dual Redundant Fibre Ethernet - 2x multimode fibre (setting configurable as PRP or HSR); H: EIA RS485/IRIG-B (demodulated) and Dual Redundant Fibre Ethernet - 2x multimode fibre (setting configurable as PRP or HSR); H: EIA RS485/IRIG-B (demodulated) and Dual Redundant Fibre Ethernet - 2x multimode fibre (setting configurable as PRP or HSR); L: EIA RS485/IRIG-B (demodulated) and Dual Redundant Fibre Ethernet - 2x multimode fibre (setting configurable as PRP or HSR); L: EIA RS485, EIA RS485/IRIG-B (demodulated) and Dual Redundant Fibre Ethernet - 2x multimode fibre (setting configurable as Failover); H: EIA RS485, EIA RS485/IRIG-B (demodulated) and Dual Redundant Fibre Ethernet - 2x multimode fibre (setting configurable as RSTP) (Withdrawn) | EIA RS485, EIA RS485/IRIG-B (demodulated) and Dual Redundant Fibre Ethernet - 2x multimode fibre (setting configurable as RSTP) (Withdrawn)
| H: EIA RS485, EIA RS485/IRIG-B (demodulated) and Dual Redundant Copper Ethernet - 2x RJ45 Copper (setting configurable as Failover); H: EIA RS485, EIA RS485/IRIG-B (demodulated) and Dual Redundant Copper Ethernet - 2x RJ45 Copper (setting configurable as Failover); L: EIA RS485, EIA RS485/IRIG-B (demodulated) and Dual Redundant Copper Ethernet - 2x RJ45 Copper (setting configurable as Failover); L: EIA RS485, EIA RS485/IRIG-B (demodulated) and Dual Redundant Copper Ethernet - 2x RJ45 Copper (setting configurable as RSTP) (Withdrawn); H: EIA RS485, EIA RS485/IRIG-B (demodulated) and Dual Redundant Copper Ethernet - 2x RJ45 Copper (setting configurable as PRP or HSR) | EIA RS485, EIA RS485/IRIG-B (demodulated) and Dual Redundant Copper Ethernet - 2x RJ45 Copper (setting configurable as PRP or HSR)
| H: EIA RS485, EIA RS485/IRIG-B (demodulated) and Dual Redundant Fibre Ethernet - 2x multimode fibre (setting configurable as Failover); H: EIA RS485, EIA RS485/IRIG-B (demodulated) and Dual Redundant Fibre Ethernet - 2x multimode fibre (setting configurable as Failover); L: EIA RS485, EIA RS485/IRIG-B (demodulated) and Dual Redundant Fibre Ethernet - 2x multimode fibre (setting configurable as Failover); L: EIA RS485, EIA RS485/IRIG-B (demodulated) and Dual Redundant Fibre Ethernet - 2x multimode fibre (setting configurable as RSTP) (Withdrawn); H: EIA RS485, EIA RS485/IRIG-B (demodulated) and Dual Redundant Fibre Ethernet - 2x multimode fibre (setting configurable as PRP or HSR) | EIA RS485, EIA RS485/IRIG-B (demodulated) and Dual Redundant Fibre Ethernet - 2x multimode fibre (setting configurable as PRP or HSR)
[13 empty] | EIA RS485, EIA RS485/IRIG-B (demodulated) and Dual Redundant Copper Ethernet - 2x RJ45 Copper (setting configurable as RSTP) (Withdrawn) | EIA RS485, EIA RS485/IRIG-B (demodulated) and Dual Redundant Copper Ethernet - 2x RJ45 Copper (setting configurable as RSTP) (Withdrawn) | EIA RS485, EIA RS485/IRIG-B (demodulated) and Dual Redundant Copper Ethernet - 2x RJ45 Copper (setting configurable as RSTP) (Withdrawn) | EIA RS485, EIA RS485/IRIG-B (demodulated) and Dual Redundant Copper Ethernet - 2x RJ45 Copper (setting configurable as PRP or HSR)
[13 empty] | EIA RS485, EIA RS485/IRIG-B (demodulated) and Dual Redundant Fibre Ethernet - 2x multimode fibre (setting configurable as RSTP) (Withdrawn) | EIA RS485, EIA RS485/IRIG-B (demodulated) and Dual Redundant Fibre Ethernet - 2x multimode fibre (setting configurable as RSTP) (Withdrawn) | EIA RS485, EIA RS485/IRIG-B (demodulated) and Dual Redundant Fibre Ethernet - 2x multimode fibre (setting configurable as RSTP) (Withdrawn) | EIA RS485, EIA RS485/IRIG-B (demodulated) and Dual Redundant Fibre Ethernet - 2x multimode fibre (setting configurable as PRP or HSR)
[13 empty] | EIA RS485, EIA RS485/IRIG-B (demodulated) and Dual Redundant Copper Ethernet - 2x RJ45 Copper (setting configurable as PRP or HSR) | EIA RS485, EIA RS485/IRIG-B (demodulated) and Dual Redundant Copper Ethernet - 2x RJ45 Copper (setting configurable as PRP or HSR) | EIA RS485, EIA RS485/IRIG-B (demodulated) and Dual Redundant Copper Ethernet - 2x RJ45 Copper (setting configurable as PRP or HSR)
[13 empty] | EIA RS485, EIA RS485/IRIG-B (demodulated) and Dual Redundant Fibre Ethernet - 2x multimode fibre (setting configurable as PRP or HSR) | EIA RS485, EIA RS485/IRIG-B (demodulated) and Dual Redundant Fibre Ethernet - 2x multimode fibre (setting configurable as PRP or HSR) | EIA RS485, EIA RS485/IRIG-B (demodulated) and Dual Redundant Fibre Ethernet - 2x multimode fibre (setting configurable as PRP or HSR)
| 1 | 1 | 1 | 1 | 1 | 1 | 1 | 1 | 1 | 1 | 1 | 1 | 1 | 1 | 1 | 6 | 1
| 6 | 6 | 6 | 6 | 6 | 6 | 6 | 6 | 6 | 6 | 6 | 6 | 6 | 6 | 6 | A | 6
| 8 | 8 | 8 | 8 | 8 | 8 | 8 | 8 | 8 | 8 | 8 | 8 | 8 | 8 | 8 | B | 8
| 8 | 8 | 8 | 8 | 8 | 8 | 8 | 8 | A | A | A | A | A | A | A | C | C
| 8 | 8 | 8 | 8 | 8 | 8 | 8 | 8 | B | B | B | B | B | B | B | D | D
| 8 | 8 | 8 | 8 | 8 | 8 | 8 | 8 | E | C | C | C | C | C | C | E | E
| 8 | 8 | 8 | 8 | 8 | 8 | 8 | 8 | F | D | D | D | D | D | D | F | F
| 8 | 8 | 8 | 8 | 8 | 8 | 8 | 8 | F | E | E | E | E | E | E | G | *
| 8 | 8 | 8 | 8 | 8 | 8 | 8 | 8 | F | F | F | F | F | F | F | H | *
| 8 | 8 | 8 | 8 | 8 | 8 | 8 | 8 | F | F | F | F | G | G | G | * | L
| 8 | 8 | 8 | 8 | 8 | 8 | 8 | 8 | F | F | F | F | H | H | H | * | M
| 8 | 8 | 8 | 8 | 8 | 8 | 8 | 8 | F | F | F | F | * | * | * | L | M
| 8 | 8 | 8 | 8 | 8 | 8 | 8 | 8 | F | F | F | F | * | * | * | M | M
| 8 | 8 | 8 | 8 | 8 | 8 | 8 | 8 | F | F | F | F | L | L | L | M | M
| 8 | 8 | 8 | 8 | 8 | 8 | 8 | 8 | F | F | F | F | M | M | M | M | M
[9 empty] | F | F | F | F
|  | 41 | 41 | 41 | 41 | 41 | 41 | 41 | 41 | 41 | 41 | 41 | 41 | 41 | 41 | 41 | 41
|  | ' | ' | ' | ' | ' | ' | ' | ' | ' | ' | ' | ' | ' | ' | ' | '
| 40 | 45 | 45 | 45 | 45 | 45 | 45 | 45 | 45 | 45 | 45 | 45 | 45 | 45 | 45 | 45 | 45
|  | 41 | 41 | 41 | 41 | 41 | 41 | 41 | 41 | 41 | 41 | 41 | 41 | 41 | 41 | 41 | 41
|  | ' | ' | ' | ' | ' | ' | ' | ' | ' | ' | ' | ' | ' | ' | ' | '
Product Options | Standard (8 logic inputs + 8 relay outputs) | Standard (8 logic inputs + 8 relay outputs) | Standard (8 logic inputs + 8 relay outputs) | Standard (8 logic inputs + 8 relay outputs) | Standard (8 logic inputs + 8 relay outputs) | Standard (8 logic inputs + 8 relay outputs) | Standard (8 logic inputs + 8 relay outputs) | Standard (8 logic inputs + 8 relay outputs) | Standard (8 logic inputs + 8 relay outputs) | Standard (8 logic inputs + 8 relay outputs) | Standard (8 logic inputs + 8 relay outputs) | Standard (8 logic inputs + 8 relay outputs) | Standard (8 logic inputs + 8 relay outputs) | Standard (8 logic inputs + 8 relay outputs) | Standard (8 logic inputs + 8 relay outputs) | Standard (8 logic inputs + 8 relay outputs) | Standard (8 logic inputs + 8 relay outputs)
| Total (11 logic inputs + 12 relay outputs) | Total (11 logic inputs + 12 relay outputs) | Total (11 logic inputs + 12 relay outputs) | Total (11 logic inputs + 12 relay outputs) | Total (11 logic inputs + 12 relay outputs) | Total (11 logic inputs + 12 relay outputs) | Total (11 logic inputs + 12 relay outputs) | Total (11 logic inputs + 12 relay outputs) | Total (11 logic inputs + 12 relay outputs) | Total (11 logic inputs + 12 relay outputs) | Total (11 logic inputs + 12 relay outputs) | Total (11 logic inputs + 12 relay outputs) | Total (11 logic inputs + 12 relay outputs) | Total (11 logic inputs + 12 relay outputs) | Total (11 logic inputs + 12 relay outputs) | Total (11 logic inputs + 12 relay outputs) | Total (11 logic inputs + 12 relay outputs)
| Total (11 logic inputs + 12 relay outputs) suitable for trip circuit supervision | Total (11 logic inputs + 12 relay outputs) suitable for trip circuit supervision | Total (11 logic inputs + 12 relay outputs) suitable for trip circuit supervision | Total (11 logic inputs + 12 relay outputs) suitable for trip circuit supervision | Total (11 logic inputs + 12 relay outputs) suitable for trip circuit supervision | Total (11 logic inputs + 12 relay outputs) suitable for trip circuit supervision | Total (11 logic inputs + 12 relay outputs) suitable for trip circuit supervision | Total (11 logic inputs + 12 relay outputs) suitable for trip circuit supervision | Total (11 logic inputs + 12 relay outputs) suitable for trip circuit supervision | Total (11 logic inputs + 12 relay outputs) suitable for trip circuit supervision | Total (11 logic inputs + 12 relay outputs) suitable for trip circuit supervision | Total (11 logic inputs + 12 relay outputs) suitable for trip circuit supervision | Total (11 logic inputs + 12 relay outputs) suitable for trip circuit supervision | Total (11 logic inputs + 12 relay outputs) suitable for trip circuit supervision | Total (11 logic inputs + 12 relay outputs) suitable for trip circuit supervision | Total (11 logic inputs + 12 relay outputs) suitable for trip circuit supervision | Total (11 logic inputs + 12 relay outputs) suitable for trip circuit supervision
| Total (13 logic inputs + 12 relay outputs) | Total (13 logic inputs + 12 relay outputs) | Total (13 logic inputs + 12 relay outputs) | Total (13 logic inputs + 12 relay outputs) | Total (13 logic inputs + 12 relay outputs) | Total (13 logic inputs + 12 relay outputs) | Total (13 logic inputs + 12 relay outputs) | Total (13 logic inputs + 12 relay outputs) | Total (13 logic inputs + 12 relay outputs) | Total (13 logic inputs + 12 relay outputs) | Total (13 logic inputs + 12 relay outputs) | Total (13 logic inputs + 12 relay outputs) | Total (13 logic inputs + 12 relay outputs) | Total (13 logic inputs + 12 relay outputs) | Total (13 logic inputs + 12 relay outputs) | Total (13 logic inputs + 12 relay outputs) | Total (13 logic inputs + 12 relay outputs)
[7 empty] | Total (3 logic inputs + 4 relay outputs) (Withdrawn) | Total (3 logic inputs + 4 relay outputs) (Withdrawn) | Total (3 logic inputs + 4 relay outputs) (Withdrawn) | Total (3 logic inputs + 4 relay outputs) (Withdrawn) | Total (3 logic inputs + 4 relay outputs) (Withdrawn) | Total (3 logic inputs + 4 relay outputs) (Withdrawn) | Total (3 logic inputs + 4 relay outputs) (Withdrawn) | Total (3 logic inputs + 4 relay outputs) (Withdrawn) | Total (3 logic inputs + 4 relay outputs) (Withdrawn) | Total (3 logic inputs + 4 relay outputs) (Withdrawn) | Total (3 logic inputs + 4 relay outputs) (Withdrawn)
[7 empty] | Total (6 logic inputs + 8 relay outputs) suitable for trip circuit supervision (Withdrawn) | Total (6 logic inputs + 8 relay outputs) suitable for trip circuit supervision (Withdrawn) | Total (6 logic inputs + 8 relay outputs) suitable for trip circuit supervision (Withdrawn) | Total (6 logic inputs + 8 relay outputs) suitable for trip circuit supervision (Withdrawn) | Total (6 logic inputs + 8 relay outputs) suitable for trip circuit supervision (Withdrawn) | Total (6 logic inputs + 8 relay outputs) suitable for trip circuit supervision (Withdrawn) | Total (6 logic inputs + 8 relay outputs) suitable for trip circuit supervision (Withdrawn) | Total (6 logic inputs + 8 relay outputs) suitable for trip circuit supervision (Withdrawn) | Total (6 logic inputs + 8 relay outputs) suitable for trip circuit supervision (Withdrawn) | Total (6 logic inputs + 8 relay outputs) suitable for trip circuit supervision (Withdrawn) | Total (6 logic inputs + 8 relay outputs) suitable for trip circuit supervision (Withdrawn)
[13 empty] | Total (7 logic inputs + 8 relay outputs) suitable for trip circuit supervision | Total (7 logic inputs + 8 relay outputs) suitable for trip circuit supervision | Total (7 logic inputs + 8 relay outputs) suitable for trip circuit supervision | Total (7 logic inputs + 8 relay outputs) suitable for trip circuit supervision | Total (7 logic inputs + 8 relay outputs) suitable for trip circuit supervision
[13 empty] | Total (10 logic inputs + 12 relay outputs) suitable for trip circuit supervision | Total (10 logic inputs + 12 relay outputs) suitable for trip circuit supervision | Total (10 logic inputs + 12 relay outputs) suitable for trip circuit supervision |  | Total (10 logic inputs + 12 relay outputs) suitable for trip circuit supervision
[13 empty] | Total (12 logic inputs + 12 relay outputs) suitable for trip circuit supervision | Total (12 logic inputs + 12 relay outputs) suitable for trip circuit supervision | Total (12 logic inputs + 12 relay outputs) suitable for trip circuit supervision |  | Total (12 logic inputs + 12 relay outputs) suitable for trip circuit supervision
| A | A | A | A | A | A | A | A | A | A | A | A | A | A | A | A | A
| B | B | B | B | B | B | B | B | B | B | B | B | B | B | B | B | B
| C | C | C | C | C | C | C | C | C | C | C | C | C | C | C | C | C
| D | D | D | D | D | D | D | D | D | D | D | D | D | D | D | D | D
| A | A | A | A | A | A | * | * | * | * | * | * | * | * | * | * | *
| D | D | D | D | D | D | * | * | * | * | * | * | * | * | * | * | *
[7 empty] | * | * | * | * | * | * | G | G | G | G | G
[7 empty] | * | * | * | * | * | * | H | H | H | H | H
[7 empty] | * | * | * | * | * | * | J | J | J | J | J
Protocol | Courier | Courier | Courier | Courier | Courier | Courier | Courier | Courier | Courier | Courier | Courier | Courier | Courier | Courier | Courier | Courier | Courier
| Modbus | Modbus | Modbus | Modbus | Modbus | Modbus | Modbus | Modbus | Modbus | Modbus | Modbus | Modbus | Modbus | Modbus | Modbus | Modbus | Modbus
| IEC60870-5-103 (VDEW) | IEC60870-5-103 (VDEW) | IEC60870-5-103 (VDEW) | IEC60870-5-103 (VDEW) | IEC60870-5-103 (VDEW) | IEC60870-5-103 (VDEW) | IEC60870-5-103 (VDEW) | IEC60870-5-103 (VDEW) | IEC60870-5-103 (VDEW) | IEC60870-5-103 (VDEW) | IEC60870-5-103 (VDEW) | IEC60870-5-103 (VDEW) | IEC60870-5-103 (VDEW) | IEC60870-5-103 (VDEW) | IEC60870-5-103 (VDEW) | IEC60870-5-103 (VDEW) | IEC60870-5-103 (VDEW)
| DNP3.0 | DNP3.0 | DNP3.0 | DNP3.0 | DNP3.0 | DNP3.0 | DNP3.0 | DNP3.0 | DNP3.0 | DNP3.0 | DNP3.0 | DNP3.0 | DNP3.0 | DNP3.0 | DNP3.0 | DNP3.0 | DNP3.0
| IEC61850 over Ethernet and Courier via rear RS485 | IEC61850 over Ethernet and Courier via rear RS485 | IEC61850 over Ethernet and Courier via rear RS485 | IEC61850 over Ethernet and Courier via rear RS485 | IEC61850 over Ethernet and Courier via rear RS485 | IEC61850 over Ethernet and Courier via rear RS485 | IEC61850 over Ethernet and Courier via rear RS485 | IEC61850 over Ethernet and Courier via rear RS485 | IEC61850 over Ethernet and Courier via rear RS485 | IEC61850 over Ethernet and Courier via rear RS485 | IEC61850 over Ethernet and Courier via rear RS485 | IEC61850 over Ethernet and Courier via rear RS485 | IEC61850 over Ethernet and Courier via rear RS485 | IEC61850 over Ethernet and Courier via rear RS485 | IEC61850 over Ethernet and Courier via rear RS485 | IEC61850 over Ethernet and Courier via rear RS485 | IEC61850 over Ethernet and Courier via rear RS485
| IEC61850 over Ethernet and IEC60870-5-103 via rear RS485 | IEC61850 over Ethernet and IEC60870-5-103 via rear RS485 | IEC61850 over Ethernet and IEC60870-5-103 via rear RS485 | IEC61850 over Ethernet and IEC60870-5-103 via rear RS485 | IEC61850 over Ethernet and IEC60870-5-103 via rear RS485 | IEC61850 over Ethernet and IEC60870-5-103 via rear RS485 | IEC61850 over Ethernet and IEC60870-5-103 via rear RS485 | IEC61850 over Ethernet and IEC60870-5-103 via rear RS485 | IEC61850 over Ethernet and IEC60870-5-103 via rear RS485 | IEC61850 over Ethernet and IEC60870-5-103 via rear RS485 | IEC61850 over Ethernet and IEC60870-5-103 via rear RS485 | IEC61850 over Ethernet and IEC60870-5-103 via rear RS485 | IEC61850 over Ethernet and IEC60870-5-103 via rear RS485 | IEC61850 over Ethernet and IEC60870-5-103 via rear RS485 | IEC61850 over Ethernet and IEC60870-5-103 via rear RS485 | IEC61850 over Ethernet and IEC60870-5-103 via rear RS485 | IEC61850 over Ethernet and IEC60870-5-103 via rear RS485
| DNP3.0 over Ethernet and Courier via rear RS485 | DNP3.0 over Ethernet and Courier via rear RS485 | DNP3.0 over Ethernet and Courier via rear RS485 | DNP3.0 over Ethernet and Courier via rear RS485 | DNP3.0 over Ethernet and Courier via rear RS485 | DNP3.0 over Ethernet and Courier via rear RS485 | DNP3.0 over Ethernet and Courier via rear RS485 | DNP3.0 over Ethernet and Courier via rear RS485 | DNP3.0 over Ethernet and Courier via rear RS485 | DNP3.0 over Ethernet and Courier via rear RS485 | DNP3.0 over Ethernet and Courier via rear RS485 | DNP3.0 over Ethernet and Courier via rear RS485 | DNP3.0 over Ethernet and Courier via rear RS485 | DNP3.0 over Ethernet and Courier via rear RS485 | DNP3.0 over Ethernet and Courier via rear RS485 | IEC61850 over Ethernet and Modbus via rear RS485 | DNP3.0 over Ethernet and Courier via rear RS485
[8 empty] | IEC61850 over Ethernet and Modbus via rear RS485 | IEC61850 over Ethernet and Modbus via rear RS485 | IEC61850 over Ethernet and Modbus via rear RS485 | IEC61850 over Ethernet and Modbus via rear RS485 | IEC61850 over Ethernet and Modbus via rear RS485 | IEC61850 over Ethernet and Modbus via rear RS485 | IEC61850 over Ethernet and Modbus via rear RS485 | IEC61850 over Ethernet and Modbus via rear RS485 | IEC61850 over Ethernet and DNP3.0 via rear RS485 | IEC61850 over Ethernet and Modbus via rear RS485
[8 empty] | IEC61850 over Ethernet and DNP3.0 via rear RS485 | IEC61850 over Ethernet and DNP3.0 via rear RS485 | IEC61850 over Ethernet and DNP3.0 via rear RS485 | IEC61850 over Ethernet and DNP3.0 via rear RS485 | IEC61850 over Ethernet and DNP3.0 via rear RS485 | IEC61850 over Ethernet and DNP3.0 via rear RS485 | IEC61850 over Ethernet and DNP3.0 via rear RS485 | IEC61850 over Ethernet and DNP3.0 via rear RS485 | IEC61850 over Ethernet + DNP3.0 over Ethernet and Courier via RS485 | IEC61850 over Ethernet and DNP3.0 via rear RS485
[14 empty] | IEC61850 over Ethernet + DNP3.0 over Ethernet and Courier via RS485 | IEC61850 over Ethernet + DNP3.0 over Ethernet and Courier via RS485 | IEC61850 over Ethernet + DNP3.0 over Ethernet and Modbus via RS485 | IEC61850 over Ethernet + DNP3.0 over Ethernet and Courier via RS485
[14 empty] | IEC61850 over Ethernet + DNP3.0 over Ethernet and Modbus via RS485 | IEC61850 over Ethernet + DNP3.0 over Ethernet and Modbus via RS485 |  | IEC61850 over Ethernet + DNP3.0 over Ethernet and Modbus via RS485
IEC61850 over Ethernet + DNP3.0 over Ethernet and IEC60870-5-103 via RS485
| 1 | 1 | 1 | 1 | 1 | 1 | 1 | 1 | 1 | 1 | 1 | 1 | 1 | 1 | 1 | 1 | 1
| 2 | 2 | 2 | 2 | 2 | 2 | 2 | 2 | 2 | 2 | 2 | 2 | 2 | 2 | 2 | 2 | 2
| 3 | 3 | 3 | 3 | 3 | 3 | 3 | 3 | 3 | 3 | 3 | 3 | 3 | 3 | 3 | 3 | 3
| 4 | 4 | 4 | 4 | 4 | 4 | 4 | 4 | 4 | 4 | 4 | 4 | 4 | 4 | 4 | 4 | 4
| 6 | 6 | 6 | 6 | 6 | 6 | 6 | 6 | 6 | 6 | 6 | 6 | 6 | 6 | 6 | 6 | 6
| 7 | 7 | 7 | 7 | 7 | 7 | 7 | 7 | 7 | 7 | 7 | 7 | 7 | 7 | 7 | 7 | 7
| 8 | 8 | 8 | 8 | 8 | 8 | 8 | 8 | 8 | 8 | 8 | 8 | 8 | 8 | 8 | 9 | 8
| 8 | 8 | 8 | 8 | 8 | 8 | 8 | 9 | 9 | 9 | 9 | 9 | 9 | 9 | 9 | A | 9
| 8 | 8 | 8 | 8 | 8 | 8 | 8 | A | A | A | A | A | A | A | A | B | A
| 8 | 8 | 8 | 8 | 8 | 8 | 8 | A | A | A | A | A | A | B | B | C | B
| 8 | 8 | 8 | 8 | 8 | 8 | 8 | A | A | A | A | A | A | C | C | C | C
| 8 | 8 | 8 | 8 | 8 | 8 | 8 | A | A | A | A | A | A | D | C | C | C
Mounting | 30TE Flush (3 function keys with LEDs, 8 programmable LEDs) | 30TE Flush (3 function keys with LEDs, 8 programmable LEDs) | 30TE Flush (3 function keys with LEDs, 8 programmable LEDs) | 30TE Flush (3 function keys with LEDs, 8 programmable LEDs) | 30TE Flush (3 function keys with LEDs, 8 programmable LEDs) | 30TE Flush (3 function keys with LEDs, 8 programmable LEDs) | 30TE Flush (3 function keys with LEDs, 8 programmable LEDs) | 30TE Flush (3 function keys with LEDs, 8 programmable LEDs) | 30TE Flush (3 function keys with LEDs, 8 programmable LEDs) | 30TE Flush (3 function keys with LEDs, 8 programmable LEDs) | 30TE Flush (3 function keys with LEDs, 8 programmable LEDs) | 30TE Flush (3 function keys with LEDs, 8 programmable LEDs) | 30TE Flush (3 function keys with LEDs, 8 programmable LEDs) | 30TE Flush (3 function keys with LEDs, 8 programmable LEDs) | 30TE Flush (3 function keys with LEDs, 8 programmable LEDs) | 30TE Flush (3 function keys with LEDs, 8 programmable LEDs) | 30TE Flush (3 function keys with LEDs, 8 programmable LEDs)
| Software only | Software only | Software only | Software only | Software only | Software only | Software only | Software only | Software only | Software only | Software only | Software only | Software only | Software only | Software only | Software only | Software only
| 30TE Flush (Adapted field voltage for KCEG retrofit) | 30TE Flush (Adapted field voltage for KCEG retrofit) | 30TE Flush (Adapted field voltage for KCEG retrofit) | 30TE Flush (Adapted field voltage for KCEG retrofit) | 30TE Flush (Adapted field voltage for KCEG retrofit) | 30TE Flush (Adapted field voltage for KCEG retrofit) | 30TE Flush (Adapted field voltage for KCEG retrofit) | 30TE Flush (Adapted field voltage for KCEG retrofit) | 30TE Flush (Adapted field voltage for KCEG retrofit) | 30TE Flush (Adapted field voltage for KCEG retrofit) | 30TE Flush (Adapted field voltage for KCEG retrofit) | 30TE Flush (Adapted field voltage for KCEG retrofit) | 30TE Flush (Adapted field voltage for KCEG retrofit) | 30TE Flush (Adapted field voltage for KCEG retrofit) | 30TE Flush (Adapted field voltage for KCEG retrofit) | 30TE Flush (Additional shorting link) | 30TE Flush (Adapted field voltage for KCEG retrofit)
| 30TE Flush (without field voltage jumpering for KCEG retrofit) | 30TE Flush (without field voltage jumpering for KCEG retrofit) | 30TE Flush (without field voltage jumpering for KCEG retrofit) | 30TE Flush (without field voltage jumpering for KCEG retrofit) | 30TE Flush (without field voltage jumpering for KCEG retrofit) | 30TE Flush (without field voltage jumpering for KCEG retrofit) | 30TE Flush (without field voltage jumpering for KCEG retrofit) | 30TE Flush (without field voltage jumpering for KCEG retrofit) | 30TE Flush (without field voltage jumpering for KCEG retrofit) | 30TE Flush (without field voltage jumpering for KCEG retrofit) | 30TE Flush (without field voltage jumpering for KCEG retrofit) | 30TE Flush (without field voltage jumpering for KCEG retrofit) | 30TE Flush (without field voltage jumpering for KCEG retrofit) | 30TE Flush (without field voltage jumpering for KCEG retrofit) | 30TE Flush (without field voltage jumpering for KCEG retrofit) |  | 30TE Flush (without field voltage jumpering for KCEG retrofit)
| 30TE Flush (Additional shorting link) | 30TE Flush (Additional shorting link) | 30TE Flush (Additional shorting link) | 30TE Flush (Additional shorting link) | 30TE Flush (Additional shorting link) | 30TE Flush (Additional shorting link) | 30TE Flush (Additional shorting link) | 30TE Flush (Additional shorting link) | 30TE Flush (Additional shorting link) | 30TE Flush (Additional shorting link) | 30TE Flush (Additional shorting link) | 30TE Flush (Additional shorting link) | 30TE Flush (Additional shorting link) | 30TE Flush (Additional shorting link) | 30TE Flush (Additional shorting link) |  | 30TE Flush (Additional shorting link)
| C | C | C | C | C | C | C | C | C | C | C | C | C | C | C | C | C
| 0 | 0 | 0 | 0 | 0 | 0 | 0 | 0 | 0 | 0 | 0 | 0 | 0 | 0 | 0 | 0 | 0
| 3 | 3 | 3 | 3 | 3 | 3 | 3 | 3 | 3 | 3 | 3 | 3 | 3 | 3 | 3 | 6 | 3
| 5 | 5 | 5 | 5 | 5 | 5 | 5 | 5 | 5 | 5 | 5 | 5 | 5 | 5 | 5 | 6 | 5
| 6 | 6 | 6 | 6 | 6 | 6 | 6 | 6 | 6 | 6 | 6 | 6 | 6 | 6 | 6 | 6 | 6
| Multilingual (English, French, German, Spanish) | Multilingual (English, French, German, Spanish) | Multilingual (English, French, German, Spanish) | Multilingual (English, French, German, Spanish) | Multilingual (English, French, German, Spanish) | Multilingual (English, French, German, Spanish) | Multilingual (English, French, German, Spanish) | Multilingual (English, French, German, Spanish) | Multilingual (English, French, German, Spanish) | Multilingual (English, French, German, Spanish) | Multilingual (English, French, German, Spanish) | Multilingual (English, French, German, Spanish) | Multilingual (English, French, German, Spanish) | Multilingual (English, French, German, Spanish) | Multilingual (English, French, German, Spanish) | Multilingual (English, French, German, Spanish) | Multilingual (English, French, German, Spanish)
| Multilingual (English, Russian, Italian, Portuguese) | Multilingual (English, Russian, Italian, Portuguese) | Multilingual (English, Russian, Italian, Portuguese) | Multilingual (English, Russian, Italian, Portuguese) | Multilingual (English, Russian, Italian, Portuguese) | Multilingual (English, Russian, Italian, Portuguese) | Multilingual (English, Russian, Italian, Portuguese) | Multilingual (English, Russian, Italian, Portuguese) | Multilingual (English, Russian, Italian, Portuguese) | Multilingual (English, Russian, Italian, Portuguese) | Multilingual (English, Russian, Italian, Portuguese) | Multilingual (English, Russian, Italian, Portuguese) | Multilingual (English, Russian, Italian, Portuguese) | Multilingual (English, Russian, Italian, Portuguese) | Multilingual (English, Russian, Italian, Portuguese) | Multilingual (English, Russian, Italian, Portuguese) | Multilingual (English, Russian, Italian, Portuguese)
[5 empty] | Chinese, English or French via HMI, with English or French only via Communications port | Chinese, English or French via HMI, with English or French only via Communications port | Chinese, English or French via HMI, with English or French only via Communications port | Chinese, English or French via HMI, with English or French only via Communications port | Chinese, English or French via HMI, with English or French only via Communications port | Chinese, English or French via HMI, with English or French only via Communications port | Chinese, English or French via HMI, with English or French only via Communications port | Chinese, English or French via HMI, with English or French only via Communications port | Chinese, English or French via HMI, with English or French only via Communications port | Chinese, English or French via HMI, with English or French only via Communications port | Chinese, English or French via HMI, with English or French only via Communications port | Chinese, English or French via HMI, with English or French only via Communications port | Chinese, English or French via HMI, with English or French only via Communications port
| 0 | 0 | 0 | 0 | 0 | 0 | 0 | 0 | 0 | 0 | 0 | 0 | 0 | 0 | 0 | 0 | 0
| 6 | 6 | 6 | 6 | 6 | 6 | 6 | 6 | 6 | 6 | 6 | 6 | 6 | 6 | 6 | 6 | 6
| 6 | 6 | 6 | 6 | C | C | C | C | C | C | C | C | C | C | C | C | C
Software | 52: Chinese language support (withdrawn) | 52: Chinese language support (withdrawn) | 52: Chinese language support (withdrawn) | 52: Chinese language support (withdrawn) | 52: Chinese language support (withdrawn) | 53: PWH (Wattmetric Directional Earthfault) (WITHDRAWN) | 54: Russian optos included (WITHDRAWN) | 55: Software enhancement, mixed protocol options | 56: Redundancy Ethernet protocol options (WITHDRAWN) | 57: RSTP and software enhancement (WITHDRAWN) | 60: 40TE model and software enhancements | 60: 40TE model and software enhancements | 61: TEFD (P14DZ), SW Enhancements | 63: IEC61850 ED1 & DNPoE | 70: IEC61850 ED2 | 70: IEC61850 ED2 | 70: IEC61850 ED2
| 51: 30TE voltage model, 20TE directional model and neutral admittance | 51: 30TE voltage model, 20TE directional model and neutral admittance | 51: 30TE voltage model, 20TE directional model and neutral admittance | 51: 30TE voltage model, 20TE directional model and neutral admittance | 51: 30TE voltage model, 20TE directional model and neutral admittance | 52: Chinese language support (withdrawn) | 53: PWH (Wattmetric Directional Earthfault) (WITHDRAWN) | 54: Russian optos included (WITHDRAWN) | 55: Software enhancement, mixed protocol options | 56: Redundancy Ethernet protocol options (WITHDRAWN) | 57: RSTP and software enhancement (WITHDRAWN) | 57: RSTP and software enhancement (WITHDRAWN) | 60: VVS (P14DG/L/Z), Switch Control, SW Enhancements | 62: IEC61850 ED2 | 64: PTP support in ED1, Software enhancements | 64: PTP support in ED1, Software enhancements | 64: PTP support in ED1, Software enhancements
| 50: Initial release | 50: Initial release | 50: Initial release | 50: Initial release | 50: Initial release | 51: 30TE voltage model, 20TE directional model and neutral admittance | 52: Chinese language support (withdrawn) | 53: PWH (Wattmetric Directional Earthfault) (WITHDRAWN) | 54: Russian optos included (WITHDRAWN) | 55: Software enhancement, mixed protocol options | 56: Redundancy Ethernet protocol options (WITHDRAWN) | 56: Redundancy Ethernet protocol options (WITHDRAWN) | 57: RSTP and software enhancement (WITHDRAWN) | 61: TEFD (P14DZ), SW Enhancements | 62: IEC61850 ED1 & DNPoE | 62: IEC61850 ED1 & DNPoE | 62: IEC61850 ED1 & DNPoE
[6 empty] | 50: Initial release | 51: 30TE voltage model, 20TE directional model and neutral admittance | 52: Chinese language support (withdrawn) | 53: PWH (Wattmetric Directional Earthfault) (WITHDRAWN) | 54: Russian optos included (WITHDRAWN) | 55: Software enhancement, mixed protocol options | 55: Software enhancement, mixed protocol options | 56: Redundancy Ethernet protocol options (WITHDRAWN) | 60: VVS (P14DG/L/Z), Switch Control, SW Enhancements | 61: TEFD (P14DZ), SW Enhancements | 61: TEFD (P14DZ), SW Enhancements | 61: TEFD (P14DZ), SW Enhancements
[7 empty] | 50: Initial release | 51: 30TE voltage model, 20TE directional model and neutral admittance | 52: Chinese language support (withdrawn) | 53: PWH (Wattmetric Directional Earthfault) (WITHDRAWN) | 54: Russian optos included (WITHDRAWN) | 54: Russian optos included (WITHDRAWN) | 55: Software enhancement, mixed protocol options | 57: RSTP and software enhancement (WITHDRAWN) | 60: VVS (P14DG/L/Z), Switch Control, SW Enhancements (Withdrawn) | 60: VVS (P14DG/L/Z), Switch Control, SW Enhancements (Withdrawn) | 60: VVS (P14DG/L/Z), Switch Control, SW Enhancements (Withdrawn)
[8 empty] | 50: Initial release | 51: 30TE voltage model, 20TE directional model and neutral admittance | 52: Chinese language support (withdrawn) | 53: PWH (Wattmetric Directional Earthfault) (WITHDRAWN) | 53: PWH (Wattmetric Directional Earthfault) (WITHDRAWN) | 54: Russian optos included (WITHDRAWN) | 56: Redundancy Ethernet protocol options (WITHDRAWN) | 57: RSTP and software enhancement (Withdrawn) | 57: RSTP and software enhancement (Withdrawn) | 57: RSTP and software enhancement (Withdrawn)
[9 empty] | 50: Initial release | 51: 30TE voltage model, 20TE directional model and neutral admittance | 52: Chinese language support (withdrawn) | 52: Chinese language support (withdrawn) | 53: PWH (Wattmetric Directional Earthfault) (WITHDRAWN) | 55: Software enhancement, mixed protocol options | 56: Redundancy Ethernet protocol options (Withdrawn) | 56: Redundancy Ethernet protocol options (Withdrawn) | 56: Redundancy Ethernet protocol options (Withdrawn)
[10 empty] | 50: Initial release | 51: 30TE voltage model, 20TE directional model and neutral admittance | 51: 30TE voltage model, 20TE directional model and neutral admittance | 52: Chinese language support (withdrawn) | 54: Russian optos included (WITHDRAWN) | 55: Software enhancement, mixed protocol options | 55: Software enhancement, mixed protocol options | 55: Software enhancement, mixed protocol options
[11 empty] | 50: Initial release | 50: Initial release | 51: 30TE voltage model, 20TE directional model and neutral admittance | 53: PWH (Wattmetric Directional Earthfault) (WITHDRAWN) | 54: Russian optos included (Withdrawn) | 54: Russian optos included (Withdrawn) | 54: Russian optos included (Withdrawn)
| ** | ** | ** | ** | ** | ** | ** | 55 | ** | ** | 60 | 60 | 61 | 62 | 70 | 70 | 62
| 51 | 51 | 51 | 51 | 51 | ** | ** | ** | 55 | ** | ** | ** | 60 | 61 | 62 | 64 | 61
| 50 | 50 | 50 | 50 | 50 | 51 | ** | ** | ** | 55 | ** | ** | ** | 60 | 61 | 62 | **
[6 empty] | 50 | 51 | ** | ** | ** | 55 | 55 | ** | ** | ** | 61 | **
[7 empty] | 50 | 51 | ** | ** | ** | ** | 55 | ** | ** | ** | **
[8 empty] | 50 | 51 | ** | ** | ** | ** | 55 | ** | ** | 55
[9 empty] | 50 | 51 | ** | ** | ** | ** | 55 | ** | **
[10 empty] | 50 | 51 | 51 | ** | ** | ** | 55 | **
[11 empty] | 50 | 50 | 51 | ** | ** | ** | **
Customisation / Regionalisation | Default | Default | Default | Default | Default | Default | Default | Default | Default | Default | Default | Default | Default | Default | Default | Default | Default
| Customer specific | Customer specific | Customer specific | Customer specific | Customer specific | Customer specific | Customer specific | Customer specific | Customer specific | Customer specific | Customer specific | Customer specific | Customer specific | Customer specific | Customer specific | Customer specific | Customer specific
| Customer specific | Customer specific | Customer specific | Customer specific | Customer specific | With frequency function | With frequency function | With frequency function | With frequency function | With frequency function | With frequency function | With frequency function | With frequency function | With frequency function | With frequency function | With frequency function | With frequency function
| 0 | 0 | 0 | 0 | 0 | 0 | 0 | 0 | 0 | 0 | 0 | 0 | 0 | 0 | 0 | 0 | 0
| A | A | A | A | A | A | A | A | A | A | A | A | A | A | A | A | A
| A | A | A | A | A | F | F | F | F | F | F | F | F | F | F | F | F
Ethernet (2) | Two ports - EIA RS485 & EIA RS485 / IRIG-B (demodulated) | Two ports - EIA RS485 & EIA RS485 / IRIG-B (demodulated) | Two ports - EIA RS485 & EIA RS485 / IRIG-B (demodulated) | Two ports - EIA RS485 & EIA RS485 / IRIG-B (demodulated) | Two ports - EIA RS485 & EIA RS485 / IRIG-B (demodulated) | Two ports - EIA RS485 & EIA RS485 / IRIG-B (demodulated) | Two ports - EIA RS485 & EIA RS485 / IRIG-B (demodulated) | Two ports - EIA RS485 & EIA RS485 / IRIG-B (demodulated) | Two ports - EIA RS485 & EIA RS485 / IRIG-B (demodulated) | Two ports - EIA RS485 & EIA RS485 / IRIG-B (demodulated) | Two ports - EIA RS485 & EIA RS485 / IRIG-B (demodulated) | Two ports - EIA RS485 & EIA RS485 / IRIG-B (demodulated) | Two ports - EIA RS485 & EIA RS485 / IRIG-B (demodulated) | Two ports - EIA RS485 & EIA RS485 / IRIG-B (demodulated) | Two ports - EIA RS485 & EIA RS485 / IRIG-B (demodulated) | Two ports - EIA RS485 & EIA RS485 / IRIG-B (demodulated) | Two ports - EIA RS485 & EIA RS485 / IRIG-B (demodulated)
| 8 | 8 | 8 | 8 | 8 | 8 | 8 | 8 | 8 | 8 | 8 | 8 | 8 | 8 | 8 | 8 | 8
| 8 | 8 | 8 | 8 | 8 | 8 | 8 | 8 | 8 | 8 | 8 | 8 | 8 | 8 | 8 | 8 | 8
| 8 | 8 | 8 | 8 | 8 | 8 | 8 | 8 | 8 | 8 | 8 | 8 | 8 | 8 | 8 | 8 | 8
| 8 | 8 | 8 | 8 | 8 | 8 | 8 | 8 | 8 | 8 | 8 | 8 | 8 | 8 | 8 | 8 | 8
| EIA RS485 | EIA RS485 | EIA RS485 | EIA RS485 | EIA RS485 | EIA RS485 | EIA RS485 | EIA RS485 | EIA RS485 | EIA RS485 | EIA RS485 | EIA RS485 | EIA RS485 | EIA RS485 | EIA RS485 | EIA RS485 | EIA RS485
| Two ports - EIA RS 485 and Ethernet - Single channel Copper (Not available with extra I/O) | Two ports - EIA RS 485 and Ethernet - Single channel Copper (Not available with extra I/O) | Two ports - EIA RS 485 and Ethernet - Single channel Copper (Not available with extra I/O) | Two ports - EIA RS 485 and Ethernet - Single channel Copper (Not available with extra I/O) | Two ports - EIA RS 485 and Ethernet - Single channel Copper (Not available with extra I/O) | Two ports - EIA RS 485 and Ethernet - Single channel Copper (Not available with extra I/O) | Two ports - EIA RS 485 and Ethernet - Single channel Copper (Not available with extra I/O) | Two ports - EIA RS 485 and Ethernet - Single channel Copper (Not available with extra I/O) | Two ports - EIA RS 485 and Ethernet - Single channel Copper (Not available with extra I/O) | Two ports - EIA RS 485 and Ethernet - Single channel Copper (Not available with extra I/O) | Two ports - EIA RS 485 and Ethernet - Single channel Copper (Not available with extra I/O) | Two ports - EIA RS 485 and Ethernet - Single channel Copper (Not available with extra I/O) | Two ports - EIA RS 485 and Ethernet - Single channel Copper (Not available with extra I/O) | Two ports - EIA RS 485 and Ethernet - Single channel Copper (Not available with extra I/O) | Two ports - EIA RS 485 and Ethernet - Single channel Copper (Not available with extra I/O) | Two ports - EIA RS 485 and Ethernet - Single channel Copper (Not available with extra I/O) | Two ports - EIA RS 485 and Ethernet - Single channel Copper (Not available with extra I/O)
| Two ports - EIA RS 485 and Ethernet - Single channel Fibre (Not available with extra I/O) | Two ports - EIA RS 485 and Ethernet - Single channel Fibre (Not available with extra I/O) | Two ports - EIA RS 485 and Ethernet - Single channel Fibre (Not available with extra I/O) | Two ports - EIA RS 485 and Ethernet - Single channel Fibre (Not available with extra I/O) | Two ports - EIA RS 485 and Ethernet - Single channel Fibre (Not available with extra I/O) | Two ports - EIA RS 485 and Ethernet - Single channel Fibre (Not available with extra I/O) | Two ports - EIA RS 485 and Ethernet - Single channel Fibre (Not available with extra I/O) | Two ports - EIA RS 485 and Ethernet - Single channel Fibre (Not available with extra I/O) | Two ports - EIA RS 485 and Ethernet - Single channel Fibre (Not available with extra I/O) | Two ports - EIA RS 485 and Ethernet - Single channel Fibre (Not available with extra I/O) | Two ports - EIA RS 485 and Ethernet - Single channel Fibre (Not available with extra I/O) | Two ports - EIA RS 485 and Ethernet - Single channel Fibre (Not available with extra I/O) | Two ports - EIA RS 485 and Ethernet - Single channel Fibre (Not available with extra I/O) | Two ports - EIA RS 485 and Ethernet - Single channel Fibre (Not available with extra I/O) | Two ports - EIA RS 485 and Ethernet - Single channel Fibre (Not available with extra I/O) | Two ports - EIA RS 485 and Ethernet - Single channel Fibre (Not available with extra I/O) | Two ports - EIA RS 485 and Ethernet - Single channel Fibre (Not available with extra I/O)
| Two ports - EIA RS485 & EIA RS485 / IRIG-B (demodulated) (Model 'B' only) | Two ports - EIA RS485 & EIA RS485 / IRIG-B (demodulated) | Two ports - EIA RS485 & EIA RS485 / IRIG-B (demodulated) | Two ports - EIA RS485 & EIA RS485 / IRIG-B (demodulated) | Two ports - EIA RS485 & EIA RS485 / IRIG-B (demodulated) | Two ports - EIA RS485 & EIA RS485 / IRIG-B (demodulated) | Two ports - EIA RS485 & EIA RS485 / IRIG-B (demodulated) | Two ports - EIA RS485 & EIA RS485 / IRIG-B (demodulated) | Two ports - EIA RS485 & EIA RS485 / IRIG-B (demodulated) | Two ports - EIA RS485 & EIA RS485 / IRIG-B (demodulated) | Two ports - EIA RS485 & EIA RS485 / IRIG-B (demodulated) | Two ports - EIA RS485 & EIA RS485 / IRIG-B (demodulated) | Two ports - EIA RS485 & EIA RS485 / IRIG-B (demodulated) | Two ports - EIA RS485 & EIA RS485 / IRIG-B (demodulated) | Two ports - EIA RS485 & EIA RS485 / IRIG-B (demodulated) | Two ports - EIA RS485 & EIA RS485 / IRIG-B (demodulated) | Two ports - EIA RS485 & EIA RS485 / IRIG-B (demodulated)
| 1 | 1 | 1 | 1 | 1 | 1 | 1 | 1 | 1 | 1 | 1 | 1 | 1 | 1 | 1 | 1 | 1
| * | * | * | * | * | * | * | * | * | * | * | * | * | * | * | * | *
| * | * | * | * | * | * | * | * | * | * | * | * | * | * | * | * | *
| * | * | * | * | * | * | * | * | * | * | * | * | * | * | * | * | *
Mounting | 20TE Flush (no function keys, 4 programmable LEDs) | 20TE Flush (no function keys, 4 programmable LEDs) | 20TE Flush (no function keys, 4 programmable LEDs) | 20TE Flush (no function keys, 4 programmable LEDs) | 20TE Flush (no function keys, 4 programmable LEDs) | 20TE Flush (no function keys, 4 programmable LEDs) | 20TE Flush (no function keys, 4 programmable LEDs) | 20TE Flush (no function keys, 4 programmable LEDs) | 20TE Flush (no function keys, 4 programmable LEDs) | 20TE Flush (no function keys, 4 programmable LEDs) | 20TE Flush (no function keys, 4 programmable LEDs) | 20TE Flush (no function keys, 4 programmable LEDs) | 20TE Flush (no function keys, 4 programmable LEDs) | 20TE Flush (no function keys, 4 programmable LEDs) | 20TE Flush (no function keys, 4 programmable LEDs) | 20TE Flush (no function keys, 4 programmable LEDs) | 20TE Flush (no function keys, 4 programmable LEDs)
| Software upgrade only (via Aftersales) | Software upgrade only (via Aftersales) | Software upgrade only (via Aftersales) | Software upgrade only (via Aftersales) | Software upgrade only (via Aftersales) | Software upgrade only (via Aftersales) | Software upgrade only (via Aftersales) | Software upgrade only (via Aftersales) | Software upgrade only (via Aftersales) | Software upgrade only (via Aftersales) | Software upgrade only (via Aftersales) | Software upgrade only (via Aftersales) | Software upgrade only (via Aftersales) | Software upgrade only (via Aftersales) | Software upgrade only (via Aftersales) | Software upgrade only (via Aftersales) | Software upgrade only (via Aftersales)
| B | B | B | B | B | B | B | B | B | B | B | B | B | B | B | B | B
| 0 | 0 | 0 | 0 | 0 | 0 | 0 | 0 | 0 | 0 | 0 | 0 | 0 | 0 | 0 | 0 | 0
| 0 | 0 | 0 | 0 | 0 | 0 | 0 | 0 | 0 | 0 | 0 | 0 | 0 | 0 | 0 | 0 | 0
Mounting | 30TE Flush (3 function keys with LEDs, 8 programmable LEDs) | 30TE Flush (3 function keys with LEDs, 8 programmable LEDs) | 30TE Flush (3 function keys with LEDs, 8 programmable LEDs) | 30TE Flush (3 function keys with LEDs, 8 programmable LEDs) | 30TE Flush (3 function keys with LEDs, 8 programmable LEDs) | 30TE Flush (3 function keys with LEDs, 8 programmable LEDs) | 30TE Flush (3 function keys with LEDs, 8 programmable LEDs) | 30TE Flush (3 function keys with LEDs, 8 programmable LEDs) | 30TE Flush (3 function keys with LEDs, 8 programmable LEDs) | 30TE Flush (3 function keys with LEDs, 8 programmable LEDs) | 30TE Flush (3 function keys with LEDs, 8 programmable LEDs) | 30TE Flush (3 function keys with LEDs, 8 programmable LEDs) | 30TE Flush (3 function keys with LEDs, 8 programmable LEDs) | 30TE Flush (3 function keys with LEDs, 8 programmable LEDs) | 30TE Flush (3 function keys with LEDs, 8 programmable LEDs) | 30TE Flush (3 function keys with LEDs, 8 programmable LEDs) | 30TE Flush (3 function keys with LEDs, 8 programmable LEDs)
| Software upgrade only (via Aftersales) | Software upgrade only (via Aftersales) | Software upgrade only (via Aftersales) | Software upgrade only (via Aftersales) | Software upgrade only (via Aftersales) | Software upgrade only (via Aftersales) | Software upgrade only (via Aftersales) | Software upgrade only (via Aftersales) | Software upgrade only (via Aftersales) | Software upgrade only (via Aftersales) | Software upgrade only (via Aftersales) | Software upgrade only (via Aftersales) | Software upgrade only (via Aftersales) | Software upgrade only (via Aftersales) | Software upgrade only (via Aftersales) | Software upgrade only (via Aftersales) | Software upgrade only (via Aftersales)
| 30TE Flush (Adapted field voltage for KCEG retrofit) | 30TE Flush (Adapted field voltage for KCEG retrofit) | 30TE Flush (Adapted field voltage for KCEG retrofit) | 30TE Flush (Adapted field voltage for KCEG retrofit) | 30TE Flush (Adapted field voltage for KCEG retrofit) | 30TE Flush (Adapted field voltage for KCEG retrofit) | 30TE Flush (Adapted field voltage for KCEG retrofit) | 30TE Flush (Adapted field voltage for KCEG retrofit) | 30TE Flush (Adapted field voltage for KCEG retrofit) | 30TE Flush (Adapted field voltage for KCEG retrofit) | 30TE Flush (Adapted field voltage for KCEG retrofit) | 30TE Flush (Adapted field voltage for KCEG retrofit) | 30TE Flush (Adapted field voltage for KCEG retrofit) | 30TE Flush (Adapted field voltage for KCEG retrofit) | 30TE Flush (Adapted field voltage for KCEG retrofit) | 30TE Flush (Adapted field voltage for KCEG retrofit) | 30TE Flush (Adapted field voltage for KCEG retrofit)
| 30TE Flush (without field voltage jumpering for KCEG retrofit) | 30TE Flush (without field voltage jumpering for KCEG retrofit) | 30TE Flush (without field voltage jumpering for KCEG retrofit) | 30TE Flush (without field voltage jumpering for KCEG retrofit) | 30TE Flush (without field voltage jumpering for KCEG retrofit) | 30TE Flush (without field voltage jumpering for KCEG retrofit) | 30TE Flush (without field voltage jumpering for KCEG retrofit) | 30TE Flush (without field voltage jumpering for KCEG retrofit) | 30TE Flush (without field voltage jumpering for KCEG retrofit) | 30TE Flush (without field voltage jumpering for KCEG retrofit) | 30TE Flush (without field voltage jumpering for KCEG retrofit) | 30TE Flush (without field voltage jumpering for KCEG retrofit) | 30TE Flush (without field voltage jumpering for KCEG retrofit) | 30TE Flush (without field voltage jumpering for KCEG retrofit) | 30TE Flush (without field voltage jumpering for KCEG retrofit) | 30TE Flush (without field voltage jumpering for KCEG retrofit) | 30TE Flush (without field voltage jumpering for KCEG retrofit)
| 30TE Flush (Additional shorting link) | 30TE Flush (Additional shorting link) | 30TE Flush (Additional shorting link) | 30TE Flush (Additional shorting link) | 30TE Flush (Additional shorting link) | 30TE Flush (Additional shorting link) | 30TE Flush (Additional shorting link) | 30TE Flush (Additional shorting link) | 30TE Flush (Additional shorting link) | 30TE Flush (Additional shorting link) | 30TE Flush (Additional shorting link) | 30TE Flush (Additional shorting link) | 30TE Flush (Additional shorting link) | 30TE Flush (Additional shorting link) | 30TE Flush (Additional shorting link) | 30TE Flush (Additional shorting link) | 30TE Flush (Additional shorting link)
| 30TE Flush (Additional shorting link) | 30TE Flush (Additional shorting link) | 30TE Flush (Additional shorting link) | 30TE Flush (Additional shorting link) | 30TE Flush (Additional shorting link) | 30TE Flush (Additional shorting link) | 30TE Flush (Additional shorting link) | 30TE Flush (Additional shorting link) | 30TE Flush (Additional shorting link) | 30TE Flush (Additional shorting link) | 30TE Flush (Additional shorting link) | 30TE Flush (Additional shorting link) | 30TE Flush (Additional shorting link) | 30TE Flush (Additional shorting link) | 30TE Flush (Additional shorting link) | 30TE Flush (Additional shorting link) | 30TE Flush (Additional shorting link)
| 30TE Flush (Additional shorting link) | 30TE Flush (Additional shorting link) | 30TE Flush (Additional shorting link) | 30TE Flush (Additional shorting link) | 30TE Flush (Additional shorting link) | 30TE Flush (Additional shorting link) | 30TE Flush (Additional shorting link) | 30TE Flush (Additional shorting link) | 30TE Flush (Additional shorting link) | 30TE Flush (Additional shorting link) | 30TE Flush (Additional shorting link) | 30TE Flush (Additional shorting link) | 30TE Flush (Additional shorting link) | 30TE Flush (Additional shorting link) | 30TE Flush (Additional shorting link) | 30TE Flush (Additional shorting link) | 30TE Flush (Additional shorting link)
| C | C | C | C | C | C | C | C | C | C | C | C | C | C | C | C | C
| 0 | 0 | 0 | 0 | 0 | 0 | 0 | 0 | 0 | 0 | 0 | 0 | 0 | 0 | 0 | 0 | 0
| 3 | 3 | 3 | 3 | 3 | 3 | 3 | 3 | 3 | 3 | 3 | 3 | 3 | 3 | 3 | 3 | 3
| 5 | 5 | 5 | 5 | 5 | 5 | 5 | 5 | 5 | 5 | 5 | 5 | 5 | 5 | 5 | 5 | 5
| 6 | 6 | 6 | 6 | 6 | 6 | 6 | 6 | 6 | 6 | 6 | 6 | 6 | 6 | 6 | 6 | 6
| 6 | 6 | 6 | 6 | 6 | 6 | 6 | 6 | 6 | 6 | 6 | 6 | 6 | 6 | 6 | 6 | 6
| C | C | C | C | C | C | C | C | C | C | C | C | D | D | D | D | D
| 30TE Flush (3 function keys with LEDs, 8 programmable LEDs) | 30TE Flush (3 function keys with LEDs, 8 programmable LEDs) | 30TE Flush (3 function keys with LEDs, 8 programmable LEDs) | 30TE Flush (3 function keys with LEDs, 8 programmable LEDs) | 30TE Flush (3 function keys with LEDs, 8 programmable LEDs) | 20TE Flush (no function keys, 4 programmable LEDs) | 20TE Flush (no function keys, 4 programmable LEDs) | 20TE Flush (no function keys, 4 programmable LEDs) | 20TE Flush (no function keys, 4 programmable LEDs) | 20TE Flush (no function keys, 4 programmable LEDs) | 20TE Flush (no function keys, 4 programmable LEDs) | 20TE Flush (no function keys, 4 programmable LEDs) | 20TE Flush (no function keys, 4 programmable LEDs) | 20TE Flush (no function keys, 4 programmable LEDs) | 20TE Flush (no function keys, 4 programmable LEDs) | 20TE Flush (no function keys, 4 programmable LEDs) | 20TE Flush (no function keys, 4 programmable LEDs)
| Software upgrade only (via Aftersales) | Software upgrade only (via Aftersales) | Software upgrade only (via Aftersales) | Software upgrade only (via Aftersales) | Software upgrade only (via Aftersales) | 30TE Flush (3 function keys with LEDs, 8 programmable LEDs) | 30TE Flush (3 function keys with LEDs, 8 programmable LEDs) | 30TE Flush (3 function keys with LEDs, 8 programmable LEDs) | 30TE Flush (3 function keys with LEDs, 8 programmable LEDs) | 30TE Flush (3 function keys with LEDs, 8 programmable LEDs) | 30TE Flush (3 function keys with LEDs, 8 programmable LEDs) | 30TE Flush (3 function keys with LEDs, 8 programmable LEDs) | 30TE Flush (3 function keys with LEDs, 8 programmable LEDs) | 30TE Flush (3 function keys with LEDs, 8 programmable LEDs) | 30TE Flush (3 function keys with LEDs, 8 programmable LEDs) | 30TE Flush (3 function keys with LEDs, 8 programmable LEDs) | 30TE Flush (3 function keys with LEDs, 8 programmable LEDs)
| 30TE Flush (Adapted field voltage for KCEG retrofit) | 30TE Flush (Adapted field voltage for KCEG retrofit) | 30TE Flush (Adapted field voltage for KCEG retrofit) | 30TE Flush (Adapted field voltage for KCEG retrofit) | 30TE Flush (Adapted field voltage for KCEG retrofit) | Software upgrade only (via Aftersales) | Software upgrade only (via Aftersales) | Software upgrade only (via Aftersales) | Software upgrade only (via Aftersales) | Software upgrade only (via Aftersales) | Software upgrade only (via Aftersales) | Software upgrade only (via Aftersales) | Software upgrade only (via Aftersales) | Software upgrade only (via Aftersales) | Software upgrade only (via Aftersales) | Software upgrade only (via Aftersales) | Software upgrade only (via Aftersales)
| 30TE Flush (without field voltage jumpering for KCEG retrofit) | 30TE Flush (without field voltage jumpering for KCEG retrofit) | 30TE Flush (without field voltage jumpering for KCEG retrofit) | 30TE Flush (without field voltage jumpering for KCEG retrofit) | 30TE Flush (without field voltage jumpering for KCEG retrofit) | 30TE Flush (Adapted field voltage for KCEG retrofit) | 30TE Flush (Adapted field voltage for KCEG retrofit) | 30TE Flush (Adapted field voltage for KCEG retrofit) | 30TE Flush (Adapted field voltage for KCEG retrofit) | 30TE Flush (Adapted field voltage for KCEG retrofit) | 30TE Flush (Adapted field voltage for KCEG retrofit) | 30TE Flush (Adapted field voltage for KCEG retrofit) | 30TE Flush (Adapted field voltage for KCEG retrofit) | 30TE Flush (Adapted field voltage for KCEG retrofit) | 30TE Flush (Adapted field voltage for KCEG retrofit) | 30TE Flush (Adapted field voltage for KCEG retrofit) | 30TE Flush (Adapted field voltage for KCEG retrofit)
| 30TE Flush (Additional shorting link) | 30TE Flush (Additional shorting link) | 30TE Flush (Additional shorting link) | 30TE Flush (Additional shorting link) | 30TE Flush (Additional shorting link) | 30TE Flush (without field voltage jumpering for KCEG retrofit) | 30TE Flush (without field voltage jumpering for KCEG retrofit) | 30TE Flush (without field voltage jumpering for KCEG retrofit) | 30TE Flush (without field voltage jumpering for KCEG retrofit) | 30TE Flush (without field voltage jumpering for KCEG retrofit) | 30TE Flush (without field voltage jumpering for KCEG retrofit) | 30TE Flush (without field voltage jumpering for KCEG retrofit) | 30TE Flush (without field voltage jumpering for KCEG retrofit) | 30TE Flush (without field voltage jumpering for KCEG retrofit) | 30TE Flush (without field voltage jumpering for KCEG retrofit) | 30TE Flush (without field voltage jumpering for KCEG retrofit) | 30TE Flush (without field voltage jumpering for KCEG retrofit)
[6 empty] | 30TE Flush (Additional shorting link) | 30TE Flush (Additional shorting link) | 30TE Flush (Additional shorting link) | 30TE Flush (Additional shorting link) | 30TE Flush (Additional shorting link) | 30TE Flush (Additional shorting link) | 30TE Flush (Additional shorting link) | 30TE Flush (Additional shorting link) | 30TE Flush (Additional shorting link) | 30TE Flush (Additional shorting link) | 30TE Flush (Additional shorting link) | 30TE Flush (Additional shorting link)
| 30TE Flush (3 function keys with LEDs, 8 programmable LEDs) | 30TE Flush (3 function keys with LEDs, 8 programmable LEDs) | 30TE Flush (3 function keys with LEDs, 8 programmable LEDs) | 30TE Flush (3 function keys with LEDs, 8 programmable LEDs) | 30TE Flush (3 function keys with LEDs, 8 programmable LEDs) | 30TE Flush (3 function keys with LEDs, 8 programmable LEDs) | 30TE Flush (3 function keys with LEDs, 8 programmable LEDs) | 30TE Flush (3 function keys with LEDs, 8 programmable LEDs) | 30TE Flush (3 function keys with LEDs, 8 programmable LEDs) | 30TE Flush (3 function keys with LEDs, 8 programmable LEDs) | 40TE Flush (3 function keys with LEDs, 8 programmable LEDs) | 40TE Flush (3 function keys with LEDs, 8 programmable LEDs) | 40TE Flush (3 function keys with LEDs, 8 programmable LEDs) | 40TE Flush (3 function keys with LEDs, 8 programmable LEDs) | 40TE Flush (3 function keys with LEDs, 8 programmable LEDs) | 40TE Flush (3 function keys with LEDs, 8 programmable LEDs) | 40TE Flush (3 function keys with LEDs, 8 programmable LEDs)
| C | C | C | C | C | B | B | B | B | B | B | B | B | B | B | B | B
| 0 | 0 | 0 | 0 | 0 | C | C | C | C | C | C | C | C | C | C | C | C
| 3 | 3 | 3 | 3 | 3 | 0 | 0 | 0 | 0 | 0 | 0 | 0 | 0 | 0 | 0 | 0 | 0
| 5 | 5 | 5 | 5 | 5 | 3 | 3 | 3 | 3 | 3 | 3 | 3 | 3 | 3 | 3 | 3 | 3
| 6 | 6 | 6 | 6 | 6 | 5 | 5 | 5 | 5 | 5 | 5 | 5 | 5 | 5 | 5 | 5 | 5
| 6 | 6 | 6 | 6 | 6 | 6 | 6 | 6 | 6 | 6 | 6 | 6 | 6 | 6 | 6 | 6 | 6
| C | C | C | C | C | C | C | C | C | C | D | D | D | D | D | D | D
Product Options | Standard (8 logic inputs + 8 relay outputs) | Standard (8 logic inputs + 8 relay outputs) | Standard (8 logic inputs + 8 relay outputs) | Standard (8 logic inputs + 8 relay outputs) | Standard (8 logic inputs + 8 relay outputs) | Standard (8 logic inputs + 8 relay outputs) | Standard (8 logic inputs + 8 relay outputs) | Standard (8 logic inputs + 8 relay outputs) | Standard (8 logic inputs + 8 relay outputs) | Standard (8 logic inputs + 8 relay outputs) | Standard (8 logic inputs + 8 relay outputs) | Standard (8 logic inputs + 8 relay outputs) | Standard (8 logic inputs + 8 relay outputs) | Standard (8 logic inputs + 8 relay outputs) | Standard (8 logic inputs + 8 relay outputs) | Standard (8 logic inputs + 8 relay outputs) | Standard (8 logic inputs + 8 relay outputs)
Ethernet | H: Total (11 logic inputs + 12 relay outputs); H: Total (11 logic inputs + 12 relay outputs); L: Total (11 logic inputs + 12 relay outputs); L: Total (11 logic inputs + 12 relay outputs); H: Total (11 logic inputs + 12 relay outputs)
[13 empty] | Total (11 logic inputs + 12 relay outputs) suitable for trip circuit supervision | Total (11 logic inputs + 12 relay outputs) suitable for trip circuit supervision | Total (11 logic inputs + 12 relay outputs) suitable for trip circuit supervision | Total (11 logic inputs + 12 relay outputs) suitable for trip circuit supervision | Total (11 logic inputs + 12 relay outputs) suitable for trip circuit supervision
[13 empty] | Total (13 logic inputs + 12 relay outputs) | Total (13 logic inputs + 12 relay outputs) | Total (13 logic inputs + 12 relay outputs) | Total (13 logic inputs + 12 relay outputs) | Total (13 logic inputs + 12 relay outputs)
Total (10 logic inputs + 12 relay outputs) suitable for trip circuit supervision | bar: H to H
Total (12 logic inputs + 12 relay outputs) suitable for trip circuit supervision | bar: H to H
| A | A | A | A | A | A | A | A | A | A | A | A | A | A | A | A | A
| A | A | A | A | A | A | A | A | A | A | A | A | B | B | B | B | B
| A | A | A | A | A | A | A | A | A | A | A | A | C | C | C | C | C
| A | A | A | A | A | A | A | A | A | A | A | A | D | D | D | D | D
H | bar: F to H
J | bar: F to H
[11 empty] | 1 | 1 | 1 | 1 | 1 | 1 | 1
[11 empty] | 2 | 2 | 2 | 2 | 2 | 2 | 2
[11 empty] | 2 | 2 | 2 | 2 | 2 | 2 | 2
[11 empty] | 2 | 2 | 2 | 2 | 2 | 2 | 2
[11 empty] | 2 | 2 | 2 | 2 | 2 | 2 | 2
[11 empty] | 2 | 2 | 2 | 2 | 2 | 2 | 2
[11 empty] | 2 | 2 | 2 | 2 | 2 | 2 | 2
[11 empty] | 2 | 2 | 2 | 2 | 2 | 2 | 2
[11 empty] | 2 | 2 | 2 | 2 | 2 | 2 | 2
[11 empty] | 2 | 2 | 2 | 2 | 2 | 2 | 2
Protocol | Courier | Courier | Courier | Courier | Courier | Courier | Courier | Courier | Courier | Courier | Courier | Courier | Courier | Courier | Courier | Courier | Courier
[11 empty] | Modbus | Modbus | Modbus | Modbus | Modbus | Modbus | Modbus
[11 empty] | IEC60870-5-103 (VDEW) | IEC60870-5-103 (VDEW) | IEC60870-5-103 (VDEW) | IEC60870-5-103 (VDEW) | IEC60870-5-103 (VDEW) | IEC60870-5-103 (VDEW) | IEC60870-5-103 (VDEW)
[11 empty] | DNP3.0 | DNP3.0 | DNP3.0 | DNP3.0 | DNP3.0 | DNP3.0 | DNP3.0
| IEC61850 over Ethernet and Courier via rear RS485 | IEC61850 over Ethernet and Courier via rear RS485 | IEC61850 over Ethernet and Courier via rear RS485 | IEC61850 over Ethernet and Courier via rear RS485 | IEC61850 over Ethernet and Courier via rear RS485 | IEC61850 over Ethernet and Courier via rear RS485 | IEC61850 over Ethernet and Courier via rear RS485 | IEC61850 over Ethernet and Courier via rear RS485 | IEC61850 over Ethernet and Courier via rear RS485 | IEC61850 over Ethernet and Courier via rear RS485 | IEC61850 over Ethernet and Courier via rear RS485 | IEC61850 over Ethernet and Courier via rear RS485 | IEC61850 over Ethernet and Courier via rear RS485 | IEC61850 over Ethernet and Courier via rear RS485 | IEC61850 over Ethernet and Courier via rear RS485 | IEC61850 over Ethernet and Courier via rear RS485 | IEC61850 over Ethernet and Courier via rear RS485
[11 empty] | IEC61850 over Ethernet and IEC60870-5-103 via rear RS485 | IEC61850 over Ethernet and IEC60870-5-103 via rear RS485 | IEC61850 over Ethernet and IEC60870-5-103 via rear RS485 | IEC61850 over Ethernet and IEC60870-5-103 via rear RS485 | IEC61850 over Ethernet and IEC60870-5-103 via rear RS485 | IEC61850 over Ethernet and IEC60870-5-103 via rear RS485 | IEC61850 over Ethernet and IEC60870-5-103 via rear RS485
[11 empty] | DNP3.0 over Ethernet and Courier via rear RS485 | DNP3.0 over Ethernet and Courier via rear RS485 | DNP3.0 over Ethernet and Courier via rear RS485 | DNP3.0 over Ethernet and Courier via rear RS485 | DNP3.0 over Ethernet and Courier via rear RS485 |  | DNP3.0 over Ethernet and Courier via rear RS485
[11 empty] | IEC61850 over Ethernet and Modbus via rear RS485 | IEC61850 over Ethernet and Modbus via rear RS485 | IEC61850 over Ethernet and Modbus via rear RS485 | IEC61850 over Ethernet and Modbus via rear RS485 | IEC61850 over Ethernet and Modbus via rear RS485 |  | IEC61850 over Ethernet and Modbus via rear RS485
[11 empty] | IEC61850 over Ethernet and DNP3.0 via rear RS485 | IEC61850 over Ethernet and DNP3.0 via rear RS485 | IEC61850 over Ethernet and DNP3.0 via rear RS485 | IEC61850 over Ethernet and DNP3.0 via rear RS485 | IEC61850 over Ethernet and DNP3.0 via rear RS485 |  | IEC61850 over Ethernet and DNP3.0 via rear RS485
[14 empty] | IEC61850 over Ethernet + DNP3.0 over Ethernet and Courier via RS485 | IEC61850 over Ethernet + DNP3.0 over Ethernet and Courier via RS485 |  | IEC61850 over Ethernet + DNP3.0 over Ethernet and Courier via RS485
[14 empty] | IEC61850 over Ethernet + DNP3.0 over Ethernet and Modbus via RS485 | IEC61850 over Ethernet + DNP3.0 over Ethernet and Modbus via RS485 |  | IEC61850 over Ethernet + DNP3.0 over Ethernet and Modbus via RS485
[14 empty] | IEC61850 over Ethernet + DNP3.0 over Ethernet and IEC60870-5-103 via RS485 | IEC61850 over Ethernet + DNP3.0 over Ethernet and IEC60870-5-103 via RS485 |  | IEC61850 over Ethernet + DNP3.0 over Ethernet and IEC60870-5-103 via RS485
| 1 | 1 | 1 | 1 | 1 | 1 | 1 | 1 | 1 | 1 | 1 | 1 | 1 | 1 | 1 | 1 | 1
| 1 | 1 | 1 | 1 | 1 | 1 | 1 | 1 | 1 | 1 | 2 | 2 | 2 | 2 | 2 | 2 | 2
| 1 | 1 | 1 | 1 | 1 | 1 | 1 | 1 | 1 | 1 | 3 | 3 | 3 | 3 | 3 | 3 | 3
| 1 | 1 | 1 | 1 | 1 | 1 | 1 | 1 | 1 | 1 | 4 | 4 | 4 | 4 | 4 | 4 | 4
| 6 | 6 | 6 | 6 | 6 | 6 | 6 | 6 | 6 | 6 | 6 | 6 | 6 | 6 | 6 | 6 | 6
| 6 | 6 | 6 | 6 | 6 | 6 | 6 | 6 | 6 | 6 | 7 | 7 | 7 | 7 | 7 | 7 | 7
| 6 | 6 | 6 | 6 | 6 | 6 | 6 | 6 | 6 | 6 | 8 | 8 | 8 | 8 | 8 | 7 | 8
| 6 | 6 | 6 | 6 | 6 | 6 | 6 | 6 | 6 | 6 | 9 | 9 | 9 | 9 | 9 | 7 | 9
| 6 | 6 | 6 | 6 | 6 | 6 | 6 | 6 | 6 | 6 | A | A | A | A | A | 7 | A
| 6 | 6 | 6 | 6 | 6 | 6 | 6 | 6 | 6 | 6 | A | A | A | B | B | 7 | B
| 6 | 6 | 6 | 6 | 6 | 6 | 6 | 6 | 6 | 6 | A | A | A | C | C | 7 | C
| 6 | 6 | 6 | 6 | 6 | 6 | 6 | 6 | 6 | 6 | A | A | A | D | D | 7 | D
| 52: Chinese language support (withdrawn) | 52: Chinese language support (withdrawn) | 52: Chinese language support (withdrawn) | 52: Chinese language support (withdrawn) | 52: Chinese language support (withdrawn) | 52: Chinese language support (withdrawn) | 52: Chinese language support (withdrawn) | 52: Chinese language support (withdrawn) | 52: Chinese language support (withdrawn) | 52: Chinese language support (withdrawn) | 52: Chinese language support (withdrawn) | 52: Chinese language support (withdrawn) | 52: Chinese language support (withdrawn) | 52: Chinese language support (Withdrawn) | 52: Chinese language support (Withdrawn) | 53: PWH (Wattmetric Directional Earthfault)(Withdrawn) | 52: Chinese language support (withdrawn)
| 51: 30TE voltage model, 20TE directional model and neutral admittance (withdrawn) | 51: 30TE voltage model, 20TE directional model and neutral admittance (withdrawn) | 51: 30TE voltage model, 20TE directional model and neutral admittance (withdrawn) | 51: 30TE voltage model, 20TE directional model and neutral admittance (withdrawn) | 51: 30TE voltage model, 20TE directional model and neutral admittance (withdrawn) | 51: 30TE voltage model, 20TE directional model and neutral admittance (withdrawn) | 51: 30TE voltage model, 20TE directional model and neutral admittance (withdrawn) | 51: 30TE voltage model, 20TE directional model and neutral admittance (withdrawn) | 51: 30TE voltage model, 20TE directional model and neutral admittance (withdrawn) | 51: 30TE voltage model, 20TE directional model and neutral admittance (withdrawn) | 51: 30TE voltage model, 20TE directional model and neutral admittance (withdrawn) | 51: 30TE voltage model, 20TE directional model and neutral admittance (withdrawn) | 51: 30TE voltage model, 20TE directional model and neutral admittance (withdrawn) | 51: 30TE voltage model, 20TE directional model and neutral admittance (withdrawn) | 51: 30TE voltage model, 20TE directional model and neutral admittance (withdrawn) | 52: Chinese language support (withdrawn) | 51: 30TE voltage model, 20TE directional model and neutral admittance (withdrawn)
| 50: Initial release | 50: Initial release | 50: Initial release | 50: Initial release | 50: Initial release | 50: Initial release | 50: Initial release | 50: Initial release | 50: Initial release | 50: Initial release | 50: Initial release | 50: Initial release | 50: Initial release | 50: Initial release | 50: Initial release (Withdrawn) | 51: 30TE voltage model, 20TE directional model and neutral admittance (withdrawn) | 50: Initial release (Withdrawn)
| 59: For SEC only | 59: For SEC only | 59: For SEC only | 59: For SEC only | 59: For SEC only | 59: For SEC only | 59: For SEC only | 59: For SEC only | 59: For SEC only | 59: For SEC only | 59: For SEC only | 59: For SEC only | 59: For SEC only | 59: For SEC only | 59: For SEC only (Withdrawn) | 50: Initial release (Withdrawn) | 59: For SEC only (Withdrawn)
59: For SEC only (Withdrawn)
| ** | ** | ** | ** | ** | ** | ** | ** | ** | ** | ** | ** | ** | ** | ** | ** | **
| ** | ** | ** | ** | ** | ** | ** | ** | ** | ** | ** | ** | ** | ** | ** | ** | **
| 50 | 50 | 50 | 50 | 50 | 50 | 50 | 50 | 50 | 50 | 50 | 50 | 50 | 50 | ** | ** | **
| 59 | 59 | 59 | 59 | 59 | 59 | 59 | 59 | 59 | 59 | 59 | 59 | 59 | 59 | ** | ** | **
**
Hardware Options
62 software | bar: H
| 6 | 6 | 6 | 6 | 6 | 6 | 6 | 6 | 6 | 6 | A | A | A
| 6 | 6 | 6 | 6 | 6 | 6 | 6 | 6 | 6 | 6 | A | A | A
| 6 | 6 | 6 | 6 | 6 | 6 | 6 | 6 | 6 | 6 | A | A | A
| 6 | 6 | 6 | 6 | 6 | 6 | 6 | 6 | 6 | 6 | A | A | A
For P14DL | 30TE Flush (3 function keys with LEDs, 8 programmable LEDs) | 30TE Flush (3 function keys with LEDs, 8 programmable LEDs) | 30TE Flush (3 function keys with LEDs, 8 programmable LEDs) | 30TE Flush (3 function keys with LEDs, 8 programmable LEDs) | 30TE Flush (3 function keys with LEDs, 8 programmable LEDs) | 30TE Flush (3 function keys with LEDs, 8 programmable LEDs) | 30TE Flush (3 function keys with LEDs, 8 programmable LEDs) | 30TE Flush (3 function keys with LEDs, 8 programmable LEDs) | 30TE Flush (3 function keys with LEDs, 8 programmable LEDs) | 30TE Flush (3 function keys with LEDs, 8 programmable LEDs) | 30TE Flush (3 function keys with LEDs, 8 programmable LEDs) | 30TE Flush (3 function keys with LEDs, 8 programmable LEDs) | 20TE Flush (no function keys, 4 programmable LEDs) | 20TE Flush (no function keys, 4 programmable LEDs) | 20TE Flush (no function keys, 4 programmable LEDs) | 20TE Flush (no function keys, 4 programmable LEDs) | 20TE Flush (no function keys, 4 programmable LEDs)
20TE OPT | Software upgrade only (via Aftersales) | Software upgrade only (via Aftersales) | Software upgrade only (via Aftersales) | Software upgrade only (via Aftersales) | Software upgrade only (via Aftersales) | Software upgrade only (via Aftersales) | Software upgrade only (via Aftersales) | Software upgrade only (via Aftersales) | Software upgrade only (via Aftersales) | Software upgrade only (via Aftersales) | Software upgrade only (via Aftersales) | Software upgrade only (via Aftersales) | 30TE Flush (3 function keys with LEDs, 8 programmable LEDs) | 30TE Flush (3 function keys with LEDs, 8 programmable LEDs) | 30TE Flush (3 function keys with LEDs, 8 programmable LEDs) | 30TE Flush (3 function keys with LEDs, 8 programmable LEDs) | 30TE Flush (3 function keys with LEDs, 8 programmable LEDs)
| 30TE Flush (Adapted field voltage for KCEG retrofit) | 30TE Flush (Adapted field voltage for KCEG retrofit) | 30TE Flush (Adapted field voltage for KCEG retrofit) | 30TE Flush (Adapted field voltage for KCEG retrofit) | 30TE Flush (Adapted field voltage for KCEG retrofit) | 30TE Flush (Adapted field voltage for KCEG retrofit) | 30TE Flush (Adapted field voltage for KCEG retrofit) | 30TE Flush (Adapted field voltage for KCEG retrofit) | 30TE Flush (Adapted field voltage for KCEG retrofit) | 30TE Flush (Adapted field voltage for KCEG retrofit) | 30TE Flush (Adapted field voltage for KCEG retrofit) | 30TE Flush (Adapted field voltage for KCEG retrofit) | Software upgrade only (via Aftersales) | Software upgrade only (via Aftersales) | Software upgrade only (via Aftersales) | Software upgrade only (via Aftersales) | Software upgrade only (via Aftersales)
| 30TE Flush (without field voltage jumpering for KCEG retrofit) | 30TE Flush (without field voltage jumpering for KCEG retrofit) | 30TE Flush (without field voltage jumpering for KCEG retrofit) | 30TE Flush (without field voltage jumpering for KCEG retrofit) | 30TE Flush (without field voltage jumpering for KCEG retrofit) | 30TE Flush (without field voltage jumpering for KCEG retrofit) | 30TE Flush (without field voltage jumpering for KCEG retrofit) | 30TE Flush (without field voltage jumpering for KCEG retrofit) | 30TE Flush (without field voltage jumpering for KCEG retrofit) | 30TE Flush (without field voltage jumpering for KCEG retrofit) | 30TE Flush (without field voltage jumpering for KCEG retrofit) | 30TE Flush (without field voltage jumpering for KCEG retrofit) | 30TE Flush (Adapted field voltage for KCEG retrofit) | 30TE Flush (Adapted field voltage for KCEG retrofit) | 30TE Flush (Adapted field voltage for KCEG retrofit) | 30TE Flush (Adapted field voltage for KCEG retrofit) | 30TE Flush (Adapted field voltage for KCEG retrofit)
| 30TE Flush (Additional shorting link) | 30TE Flush (Additional shorting link) | 30TE Flush (Additional shorting link) | 30TE Flush (Additional shorting link) | 30TE Flush (Additional shorting link) | 30TE Flush (Additional shorting link) | 30TE Flush (Additional shorting link) | 30TE Flush (Additional shorting link) | 30TE Flush (Additional shorting link) | 30TE Flush (Additional shorting link) | 30TE Flush (Additional shorting link) | 30TE Flush (Additional shorting link) | 30TE Flush (without field voltage jumpering for KCEG retrofit) | 30TE Flush (without field voltage jumpering for KCEG retrofit) | 30TE Flush (without field voltage jumpering for KCEG retrofit) | 30TE Flush (without field voltage jumpering for KCEG retrofit) | 30TE Flush (without field voltage jumpering for KCEG retrofit)
[13 empty] | 30TE Flush (Additional shorting link) | 30TE Flush (Additional shorting link) | 30TE Flush (Additional shorting link) | 30TE Flush (Additional shorting link) | 30TE Flush (Additional shorting link)
| C | C | C | C | C | C | C | C | C | C | C | C | B | B | B | B | B
| 0 | 0 | 0 | 0 | 0 | 0 | 0 | 0 | 0 | 0 | 0 | 0 | C | C | C | C | C
| 3 | 3 | 3 | 3 | 3 | 3 | 3 | 3 | 3 | 3 | 3 | 3 | 0 | 0 | 0 | 0 | 0
| 5 | 5 | 5 | 5 | 5 | 5 | 5 | 5 | 5 | 5 | 5 | 5 | 3 | 3 | 3 | 3 | 3
| 6 | 6 | 6 | 6 | 6 | 6 | 6 | 6 | 6 | 6 | 6 | 6 | 5 | 5 | 5 | 5 | 5
| 6 | 6 | 6 | 6 | 6 | 6 | 6 | 6 | 6 | 6 | 6 | 6 | 6 | 6 | 6 | 6 | 6