## Disclaimer
Our policy is one of continuous development. Accordingly the design of our products may change at any time.
Whilst every effort is made to produce up to date literature, this document should only be regarded as a guide and is intended for information purposes only.
Its contents do not constitute an offer for sale or advice on the application of any product referred to in it. We cannot be held responsible for any reliance on any decisions taken on its contents without specific advice.

## CORTEC
Ordering information
Variants Order No.
| Distance Protection P446 |  | P446 | [7 empty] | **
Distance & Autoreclose for 2 Circuit Breakers
Nominal auxiliary voltage
1 | 24-54 Vdc |  |  | 7
2 | 48-125 Vdc (40-100 Vac) |  |  | 8
3 | 110-250 Vdc (100-240 Vac) |  |  | 9
In/Vn rating
1 | In = 1A/5A ; Vn = 100-120Vac |  |  |  | 1
| IEC 61850-9-2LE Sampled Analogue Values Ethernet board * |  |  |  | C
* Only available with '74'/'80' Software
| Hardware options | Protocol Compatibilty
1 | Nothing | 1, 3 & 4 |  |  |  | 1
2 | IRIG-B Only (Modulated) | 1, 3 & 4 |  |  |  | 2
3 | Fibre Optic Converter Only (Withdrawn) | 1, 3 & 4 |  |  |  | 3
4 | IRIG-B (Modulated) & Fibre Optic Converter | 1, 3 & 4 |  |  |  | 4
6 | Ethernet (100Mbit/s) | 6, 7 & 8 |  |  |  | 6
7 | Second Rear Comms + InterMiCOM | 1, 3 & 4 |  |  |  | 7
8 | IRIG-B (Modulated) + Second Rear Comms + InterMiCOM | 1, 3 & 4 |  |  |  | 8
A | Ethernet (100Mbit/s) plus IRIG-B (Modulated) | 6, 7 & 8 |  |  |  | A
B | Ethernet (100Mbit/s) plus IRIG-B (Un-modulated) | 6, 7 & 8 |  |  |  | B
C | IRIG-B (Un-modulated) | 1, 3 & 4 |  |  |  | C
| InterMiCOM + Courier Rear Port - withdrawn | 1, 3 & 4 |  |  |  | E
| InterMiCOM + Courier Rear Port + IRIG-B modulated | 1, 3 & 4 |  |  |  | F
| Redundant Ethernet Self-Healing Ring, 2 multi-mode fibre ports + Modulated IRIG-B | 6, 7 & 8 |  |  |  | G
| Redundant Ethernet Self-Healing Ring, 2 multi-mode fibre ports + Un-modulated IRIG-B | 6, 7 & 8 |  |  |  | H
| Redundant Ethernet RSTP, 2 multi-mode fibre ports + Modulated IRIG-B | 6, 7 & 8 |  |  |  | J
| Redundant Ethernet RSTP, 2 multi-mode fibre ports + Un-modulated IRIG-B | 6, 7 & 8 |  |  |  | K
| Redundant Ethernet Dual-Homing Star, 2 multi-mode fibre ports + Modulated IRIG-B | 6, 7 & 8 |  |  |  | L
| Redundant Ethernet Dual-Homing Star, 2 multi-mode fibre ports + Un-modulated IRIG-B | 6, 7 & 8 |  |  |  | M
| Redundant Ethernet PRP/HSR, 2 fibre ports + Modulated IRIG-B | 6, 7 & 8 |  |  |  | N
| Redundant Ethernet PRP/HSR, 2 fibre ports + Unmodulated IRIG-B | 6, 7 & 8 |  |  |  | P
| Redundant Ethernet PRP/HSR/RSTP/Failover, 2 multi-mode fibre ports + Modulated/Un-Modulated IRIG-B (withdrawn) | 6, 7 & 8 |  |  |  | R
| Redundant Ethernet PRP/HSR/RSTP/Failover, 2 copper ports RJ45 + Modulated/Un-Modulated IRIG-B (withdrawn) | 6, 7 & 8 |  |  |  | S
| Redundant Ethernet PRP/HSR/RSTP/Failover, 1 copper port RJ45 + 1 multi-mode fibre port + Modulated/Un-Modulated IRIG-B (withdrawn) | 6, 7 & 8 |  |  |  | T
* HSR – contact Alstom for details
Product Options
A | 24 inputs and 32 outputs (8 input and 8 outputs Mounting Opt R) | [5 empty] | B
B | 24 inputs and 8 standard plus 12 high break outputs | [5 empty] | C
C | 24 inputs and 16 standard plus 8 high break outputs | [5 empty] | D
D | As B + 850nm dual channel (8 input and 8 outputs Mounting Opt R) | [5 empty] | F
E | As C + 850nm dual channel | [5 empty] | G
F | As D + 850nm dual channel | [5 empty] | H
G | As B + 1300nm SM single channel (8 input and 8 outputs Mounting Opt R) | [5 empty] | J
H | As C + 1300nm SM single channel | [5 empty] | K
I | As D + 1300nm SM single channel | [5 empty] | L
J | As B + 1300nm SM dual channel (8 input and 8 outputs Mounting Opt R) | [5 empty] | N
K | As C + 1300nm SM dual channel | [5 empty] | O
L | As D + 1300nm SM dual channel | [5 empty] | P
M | As B + 1300nm MM single channel (8 input and 8 outputs Mounting Opt R) | [5 empty] | R
N | As C + 1300nm MM single channel | [5 empty] | S
O | As D + 1300nm MM single channel | [5 empty] | T
P | As B + 1300nm MM dual channel (8 input and 8 outputs Mounting Opt R) | [5 empty] | V
Q | As C + 1300nm MM dual channel | [5 empty] | W
R | As D + 1300nm MM dual channel | [5 empty] | X
S | As B + 850nm MM + 1300mn SM (8 input and 8 outputs Mounting Opt R) | [5 empty] | Z
T | As D + 850nm MM + 1300mn SM | [5 empty] | 1
U | As B + 1300mn SM + 850nm MM (8 input and 8 outputs Mounting Opt R) | [5 empty] | 2
V | As D + 1300mn SM + 850nm MM | [5 empty] | 3
W | As B + 850nm MM + 1300mn MM (8 input and 8 outputs Mounting Opt R) | [5 empty] | 4
X | As D + 850nm MM + 1300mn MM | [5 empty] | 5
| As B + 1300mn MM + 850nm MM (8 input and 8 outputs Mounting Opt R) | [5 empty] | 6
| As D + 1300mn MM + 850nm MM | [5 empty] | 7
| Protocol options | Hardware Compatibilty
1 | K-Bus | 1, 2, 3, 4, C, E & F | [5 empty] | 1
2 | IEC60870-5-103 | 1, 2, 3, 4, C, E & F | [5 empty] | 3
3 | DNP3.0 | 1, 2, 3, 4, C, E & F | [5 empty] | 4
6 | IEC61850 + Courier via rear RS485 port | 6, A, B, G, H, J, K, L, M, N, P | [5 empty] | 6
7 | IEC61850+IEC60870-5-103 via rear RS485 port | 6, A, B, G, H, J, K, L, M, N, P | [5 empty] | 7
| DNP3.0 Over Ethernet with Courier rear port K-Bus/RS485 protocol | 6, A, B, G, H, J, K, L, M, N, P | [5 empty] | 8
Mounting
M | Flush/Panel Mounting with Harsh Env.Coating, White Front Panel | [7 empty] | M
N | 19" Rack Mounting with Harsh Env. Coating, White Front Panel | [7 empty] | N
| Flush/panel mounting with harsh environment coating | [7 empty] | P
| 19" Rack mounting with harsh environmental coating | [7 empty] | Q
| 40TE Case (9-2LE models only) Flush/Panel Mounting with Harsh Env. Coating, White Front Panel | [7 empty] | R
| Flush/Panel Mounting with Harsh Env. Coating, with USB Port, Black and Silver Front Panel | [7 empty] | S
| 19" Rack Mounting with Harsh Env. Coating, with USB Port, Black and Silver Front Panel | [7 empty] | T
| 40TE Case (9-2LE models only) Flush/Panel Mounting with Harsh Env. Coating, with USB Port, Black and Silver Front Panel | [7 empty] | U
Language
0 | English, French, German, Spanish | [8 empty] | 0
4 | English, French, German, Russian | [8 empty] | 5
| English, Italian, Polish and Portuguese * | [8 empty] | 7
4 | Chinese, English or French via HMI, with English or French only via Communications port | [8 empty] | C
* Available with '75'/'76'/'82' software
Software version
| Date and application dependant | [9 empty] | **
Customer specific options
0 | Standard version | [10 empty] | 0
1 | Customer version | [10 empty] | A
Hardware version
| Extended main processor (XCPU2) With Function Keys & Tri-colour LEDs | [11 empty] | K
| Main processor (CPU3) 40TE | [11 empty] | P
| As K plus increased main processor memory (XCPU3), Cyber Security | [11 empty] | M

## Configurator
Digit # | 1 - 4 | 5 | 6 | 7 | 8 | 9 | 10 | 11 | 12-13 | 14 | 15
Distance Protection Relay P446 | P446 | 7 | 1 | 1 | B | 1 | S | 0 | 82 | 0 | M
Version: Distance & Autoreclose for 2 Circuit Breakers | bar: 5 to 9
Vx auxiliary rating | bar: 5 to 9
7 | bar: 5 to 9
In/Vn rating | bar: 5 to 9
1 | bar: 5 to 9
Hardware options | bar: 5 to 9
A | 1 | bar: 5 to 9
Product options - 1 | bar: 5 to 9
B | bar: 5 to 9
Product options - 2 | bar: 5 to 9
Protocol options | bar: 5 to 9
1 | bar: 5 to 9
Mounting | bar: 5 to 9
S | bar: 5 to 9
Language | bar: 5 to 10
0 | bar: 5 to 10
Software version | bar: 5 to 11
82 | bar: 5 to 11
Options available are derived from the last version available with the specified hardware version ( i.e. using this date) | 2026-07-28 | bar: 5 to 11
Customer Specific Options | bar: 5 to 9; 11 to 12-13
Standard Version | 0 | bar: 5 to 9; 11 to 12-13
Hardware version | bar: 5 to 10; 12-13 to 14
M | bar: 5 to 10; 12-13 to 14

## Documents
P446711B1S0820M |  | MASTER
External Connection Diagram | : | 10P44600 sheet 1 & sheet 2 & 10P44601
External Connection Diagram: Comms options | : | 10Px4001-1
Outline Diagram | : | GN0086
ROUTING
Test Instruction | : | Z7Px40

## Master Text
P446711B1S0820M
Distance & Autoreclose for 2 Circuit Breakers
Vx auxiliary rating :
24-54 Vdc
In/Vn rating :
Dual rated CT (1 / 5A : 100 - 120 V)
Hardware options :
Standard - None
Product options - 1 :
24 inputs and 32 standard outputs
Product options - 2 :
No fibre interface
Protocol options :
K-Bus
Mounting :
Flush/Panel Mounting with Harsh Env. Coating, with USB Port, Black and Silver Front Panel
Language :
English, French, German, Spanish
Customer specific options :
Standard Version
Software Version :
82
Issue :
| A | Original - 11/03/08
| B | Product release - see CID NROB-7QGBSS - 31/03/2009
| C | Redundant Ethernet optons made available, see CIDs NROB-7YKBG7 & SKEL-7YBM34- 15/12/2009
| D | '57' software released by CID SSWA-7ZMJNR - 11/02/2010
| E | References to Alstom, Areva and MiCOM removed - 5/10/2010
| F | Release of Harsh Environment coating option -see CID RPRI-8CYG5J - 08/02/2011
| G | CPU3 updates, see CID NROB-8MC9FR - 07/10/2011
| H | 65', '74' & '75' Software released by CID NROB-949FH9, effectively withdraws '72' - 28/01/2013
| I | Px40 Agile new branding, new PSU & Opto roll out, See CID YLII-9CAHT3 - 15/10/2013
| J | PSU descriptions reverted - 07/12/2013
| K | Language option 7 (English, Italian, Polish and Portuguese) added by CID SSWA-9E4LVV - 13/12/2013
| L | '76 software released by CID KLIU-9JED2X - 30/04/2014
| M | '80' software released by CID CWUU-9S2BBQ - 15/01/2015
| N | Lookup error corrected on 9-2 80TE options - 04/03/2015
| O | HSR options added to 'Cortec' tab - 02/09/2015
| P | Withdrawal of Chinese language option for '80' software - see CID NROB-A27DRB - 10/09/2015
| Q | '82' Software released by CID 'CWUU-A2N5DA' 28/09/2015
| R | '55' software withdrawn by CID MBAM-A6RFQL - 04/02/2016
| S | Correction to documents tab for NCIT options - 18/05/2016
| T | HSR options released by CID AEVA-A8XJCE - 30/06/2016
| U | Description of '80' software updated to "80-IEC61850Ed2,1588PTP,Editable Logical Nodes, with support for sampled analogue values" - 07/07/2016
| V | '77' Software released by CID NGUR-AAYGGE - 29/07/2016
| W | 79' Software released by CID005487 16/07/18
| X | Hardware option 3 withdrawn by CID005425 - 02/10/2018, GE Publication no GER-4820
| Y | Hardware optons R S and T released Software 76 by CID005786 13/03/2019
| Z | 86' Software released by CID005813 - 22/03/2019
| AA | Hardware options R,S & T released by CID CID005854 - 16/04/2019
| AB | Rebranding Mounting options released CID006120 01/10/2019
| AC | 74' Software withdrawn by CID006294 23/01/2020, GE Publication no GER-4861
| AD | Description amended for Hardware option R,S and T CID006391 - 09/04/2020
| AE | Hardware options J K N P Software 86 withdrawn by CID006692 - 31/12/2020, GE Publication no GER-4855
| AF | 57' Software withdrawn by CID006685 31/12/2020, GE Publication no GER-4861
| AG | Hardware optons R S and T released Software 82 by CID006818 23/03/2021
| AH | Hardware options G and L withdrawn by CID007038 , GE Publication GER-4855 - 30/09/2021
| AI | Hardware option J,K,N,P on software 76 withdrawn by CID007293 - 30/06/2022, GE Publication no GER-4912
| AJ | Hardware options 6,A & B to Software version 86 withdrawn by CID007361 - 31/08/2022, GE Publication no GER-4922
| AK | Hardware option M withdrawn by CID007414 - 30/09/2022, GE Publication no GER-4885
| AL | '80','71','75','77' Software withdrawn by CID007411 30/10/2022, GE Publication no GER-4912
| AM | Hardware options H withdrawn by CID007976 , GE Publication GER-4947 - 30/09/2023
| AN | Hardware option C withdrawn by GE Publication GER-4947, white front panel option withdrawn CID008133 - 02/01/2024
| AO | CID008406/GER-4947 obsoleted MiCOM Hardware Option E on 4th generation MiCOM models - 03/07/2024
| AP | CID008648/GER-4964 obsoleted Language protocol option C on 4th generation MiCOM models - 05/12/2024
| AQ | Hardware options R,S,T withdrawn by CID008671/GER-4978; '79' software retrospectively withdrawn GER-4947- 03/03/2025
| AR | Software '76' withdrawn by GER-4964/CID008975; Revised for GE Vernova guidelines- 13/08/2025

## BOM (hidden)
PCS MATERIAL MASTER | Requirements Key(s) / # of digit in model number | [9 empty] | Requirements Keys | Attribute Keys | NUMBER | DESCRIPTION | Ref | Qty. Required | Ref | Qty. Required
P446711B1S0820M | 4 | 5 | 6 | 7 | 8 | 9 | 10 | 11 | SW | 15
|  |  | 1 | [7 empty] | 1 | 1 | GN0469001 | Final Assembly P446 Distance Relay |  | 1 |  | 1
|  |  | 1 | [7 empty] | 1 | C | GN0607001 | Final Assy P446 Distance Relay NCIT |  | 1
[8 empty] | 0 | 82 | M | 0M | 0K | GN0341005 | F/Assy User Interface (80TE) Extended | Ref 22 | 1
[8 empty] | 0 | 82 | M | 0M | 5K | GN0341005 | F/Assy User Interface (80TE) Extended | Ref 22 | 1
[8 empty] | 0 | 82 | M | 0M | CK | GN0341006 | F/Assy Chinese User Interface (80TE) | Ref 22 | 1
[8 empty] | 0 |  | M | 0M | 0M | GN0341003 | F/Assy User Interface (80TE) Extended Ph3 | Ref 22 | 1 | Ref 22 | 1
[8 empty] | 0 |  | M | 0M | 5M | GN0341003 | F/Assy User Interface (80TE) Extended Ph3 | Ref 22 | 1
[8 empty] | 0 |  | M | 0M | CM | GN0341004 | F/Assy Chinese User Interface (80TE) Ph3 | Ref 22 | 1
|  | 7 |  |  |  | S |  |  |  |  | 7S | 1M | ZN0021001 | Power Supply | Ref 1 | 1
|  | 7 |  |  |  | S |  |  |  |  | 7S | 2M | ZN0021002 | Power Supply | Ref 1 | 1
|  | 7 |  |  |  | S |  |  |  |  | 7S | 3M | ZN0021003 | Power Supply | Ref 1 | 1
|  | 7 | [8 empty] | 7 | 7 | ZN0021201 | Power Supply | Ref 1 | 1 | Ref 1 | 1
|  | 7 | [8 empty] | 7 | 8 | ZN0021202 | Power Supply | Ref 1 | 1
|  | 7 | [8 empty] | 7 | 9 | ZN0021203 | Power Supply | Ref 1 | 1
[5 empty] | B | S |  |  |  |  | BS | BM | ZN0019001 | Assy Output Relay | Ref 2, Slot 2, 3, 4 & 5 | 4
[5 empty] | B | S |  |  |  |  | BS | CM | ZN0019001 | Assy Output Relay | Ref 2, Slot 2 | 1
[5 empty] | B | S |  |  |  |  | BS | DM | ZN0019001 | Assy Output Relay | Ref 2, Slot 2 & 3 | 2
[5 empty] | B | S |  |  |  |  | BS | CM | ZN0042001 | High Break Relay Output | Ref 4, Slot 3, 4 & 5 | 3
[5 empty] | B | S |  |  |  |  | BS | DM | ZN0042001 | High Break Relay Output | Ref 4, Slot 4 & 5 | 2
[5 empty] | B | S |  |  |  |  | BS | FM | ZN0019001 | Assy Output Relay | Ref 2, Slot 2, 3, 4 & 5 | 4
[5 empty] | B | S |  |  |  |  | BS | GM | ZN0019001 | Assy Output Relay | Ref 2, Slot 2 | 1
[5 empty] | B | S |  |  |  |  | BS | HM | ZN0019001 | Assy Output Relay | Ref 2, Slot 2 & 3 | 2
[5 empty] | B | S |  |  |  |  | BS | GM | ZN0042001 | High Break Relay Output | Ref 4, Slot 3, 4 & 5 | 3
[5 empty] | B | S |  |  |  |  | BS | HM | ZN0042001 | High Break Relay Output | Ref 4, Slot 4 & 5 | 2
[5 empty] | B | S |  |  |  |  | BS | JM | ZN0019001 | Assy Output Relay | Ref 2, Slot 2, 3, 4 & 5 | 4
[5 empty] | B | S |  |  |  |  | BS | KM | ZN0019001 | Assy Output Relay | Ref 2, Slot 2 | 1
[5 empty] | B | S |  |  |  |  | BS | LM | ZN0019001 | Assy Output Relay | Ref 2, Slot 2 & 3 | 2
[5 empty] | B | S |  |  |  |  | BS | KM | ZN0042001 | High Break Relay Output | Ref 4, Slot 3, 4 & 5 | 3
[5 empty] | B | S |  |  |  |  | BS | LM | ZN0042001 | High Break Relay Output | Ref 4, Slot 4 & 5 | 2
[5 empty] | B | S |  |  |  |  | BS | NM | ZN0019001 | Assy Output Relay | Ref 2, Slot 2, 3, 4 & 5 | 4
[5 empty] | B | S |  |  |  |  | BS | OM | ZN0019001 | Assy Output Relay | Ref 2, Slot 2 | 1
[5 empty] | B | S |  |  |  |  | BS | PM | ZN0019001 | Assy Output Relay | Ref 2, Slot 2 & 3 | 2
[5 empty] | B | S |  |  |  |  | BS | OM | ZN0042001 | High Break Relay Output | Ref 4, Slot 3, 4 & 5 | 3
[5 empty] | B | S |  |  |  |  | BS | PM | ZN0042001 | High Break Relay Output | Ref 4, Slot 4 & 5 | 2
[5 empty] | B | S |  |  |  |  | BS | RM | ZN0019001 | Assy Output Relay | Ref 2, Slot 2, 3, 4 & 5 | 4
[5 empty] | B | S |  |  |  |  | BS | SM | ZN0019001 | Assy Output Relay | Ref 2, Slot 2 | 1
[5 empty] | B | S |  |  |  |  | BS | TM | ZN0019001 | Assy Output Relay | Ref 2, Slot 2 & 3 | 2
[5 empty] | B | S |  |  |  |  | BS | SM | ZN0042001 | High Break Relay Output | Ref 4, Slot 3, 4 & 5 | 3
[5 empty] | B | S |  |  |  |  | BS | TM | ZN0042001 | High Break Relay Output | Ref 4, Slot 4 & 5 | 2
[5 empty] | B | S |  |  |  |  | BS | VM | ZN0019001 | Assy Output Relay | Ref 2, Slot 2, 3, 4 & 5 | 4
[5 empty] | B | S |  |  |  |  | BS | WM | ZN0019001 | Assy Output Relay | Ref 2, Slot 2 | 1
[5 empty] | B | S |  |  |  |  | BS | XM | ZN0019001 | Assy Output Relay | Ref 2, Slot 2 & 3 | 2
[5 empty] | B | S |  |  |  |  | BS | WM | ZN0042001 | High Break Relay Output | Ref 4, Slot 3, 4 & 5 | 3
[5 empty] | B | S |  |  |  |  | BS | XM | ZN0042001 | High Break Relay Output | Ref 4, Slot 4 & 5 | 2
[5 empty] | B | S |  |  |  |  | BS | ZM | ZN0019001 | Assy Output Relay | Ref 2, Slot 2, 3, 4 & 5 | 4
[5 empty] | B | S |  |  |  |  | BS | 1M | ZN0019001 | Assy Output Relay | Ref 2, Slot 2 & 3 | 2
[5 empty] | B | S |  |  |  |  | BS | 1M | ZN0042001 | High Break Relay Output | Ref 4, Slot 4 & 5 | 2
[5 empty] | B | S |  |  |  |  | BS | 2M | ZN0019001 | Assy Output Relay | Ref 2, Slot 2, 3, 4 & 5 | 4
[5 empty] | B | S |  |  |  |  | BS | 3M | ZN0019001 | Assy Output Relay | Ref 2, Slot 2 & 3 | 2
[5 empty] | B | S |  |  |  |  | BS | 3M | ZN0042001 | High Break Relay Output | Ref 4, Slot 4 & 5 | 2
[5 empty] | B | S |  |  |  |  | BS | 4M | ZN0019001 | Assy Output Relay | Ref 2, Slot 2, 3, 4 & 5 | 4
[5 empty] | B | S |  |  |  |  | BS | 5M | ZN0019001 | Assy Output Relay | Ref 2, Slot 2 & 3 | 2
[5 empty] | B | S |  |  |  |  | BS | 5M | ZN0042001 | High Break Relay Output | Ref 4, Slot 4 & 5 | 2
[5 empty] | B | S |  |  |  |  | BS | 6M | ZN0019001 | Assy Output Relay | Ref 2, Slot 2, 3, 4 & 5 | 4
[5 empty] | B | S |  |  |  |  | BS | 7M | ZN0019001 | Assy Output Relay | Ref 2, Slot 2 & 3 | 2
[5 empty] | B | S |  |  |  |  | BS | 7M | ZN0042001 | High Break Relay Output | Ref 4, Slot 4 & 5 | 2
[5 empty] | B | S |  |  |  |  | BS | QM | GN0107001 | Current Diff. Module | Ref 5 | 1
[5 empty] | B | S |  |  |  |  | BS | RM | GN0107001 | Current Diff. Module | Ref 5 | 1
[5 empty] | B | S |  |  |  |  | BS | SM | GN0107001 | Current Diff. Module | Ref 5 | 1
[5 empty] | B | S |  |  |  |  | BS | TM | GN0107001 | Current Diff. Module | Ref 5 | 1
[5 empty] | B | S |  |  |  |  | BS | UM | GN0107002 | Current Diff. Module | Ref 5 | 1
[5 empty] | B | S |  |  |  |  | BS | VM | GN0107002 | Current Diff. Module | Ref 5 | 1
[5 empty] | B | S |  |  |  |  | BS | WM | GN0107002 | Current Diff. Module | Ref 5 | 1
[5 empty] | B | S |  |  |  |  | BS | XM | GN0107002 | Current Diff. Module | Ref 5 | 1
[5 empty] | B | S |  |  |  |  | BS | IM | GN0107003 | Current Diff. Module | Ref 5 | 1
[5 empty] | B | S |  |  |  |  | BS | JM | GN0107003 | Current Diff. Module | Ref 5 | 1
[5 empty] | B | S |  |  |  |  | BS | KM | GN0107003 | Current Diff. Module | Ref 5 | 1
[5 empty] | B | S |  |  |  |  | BS | LM | GN0107003 | Current Diff. Module | Ref 5 | 1
[5 empty] | B | S |  |  |  |  | BS | MM | GN0107004 | Current Diff. Module | Ref 5 | 1
[5 empty] | B | S |  |  |  |  | BS | NM | GN0107004 | Current Diff. Module | Ref 5 | 1
[5 empty] | B | S |  |  |  |  | BS | OM | GN0107004 | Current Diff. Module | Ref 5 | 1
[5 empty] | B | S |  |  |  |  | BS | PM | GN0107004 | Current Diff. Module | Ref 5 | 1
[5 empty] | B | S |  |  |  |  | BS | EM | GN0107007 | Current Diff. Module | Ref 5 | 1
[5 empty] | B | S |  |  |  |  | BS | FM | GN0107007 | Current Diff. Module | Ref 5 | 1
[5 empty] | B | S |  |  |  |  | BS | GM | GN0107007 | Current Diff. Module | Ref 5 | 1
[5 empty] | B | S |  |  |  |  | BS | HM | GN0107007 | Current Diff. Module | Ref 5 | 1
[5 empty] | B | S |  |  |  |  | BS | ZM | GN0107015 | Current Diff. Module | Ref 5 | 1
[5 empty] | B | S |  |  |  |  | BS | 1M | GN0107015 | Current Diff. Module | Ref 5 | 1
[5 empty] | B | S |  |  |  |  | BS | 2M | GN0107018 | Current Diff. Module | Ref 5 | 1
[5 empty] | B | S |  |  |  |  | BS | 3M | GN0107018 | Current Diff. Module | Ref 5 | 1
[5 empty] | B | S |  |  |  |  | BS | 4M | GN0107016 | Current Diff. Module | Ref 5 | 1
[5 empty] | B | S |  |  |  |  | BS | 5M | GN0107016 | Current Diff. Module | Ref 5 | 1
[5 empty] | B | S |  |  |  |  | BS | 6M | GN0107019 | Current Diff. Module | Ref 5 | 1
[5 empty] | B | S |  |  |  |  | BS | 7M | GN0107019 | Current Diff. Module | Ref 5 | 1
[5 empty] | B | S |  |  |  |  | BS | AM | ZN0020002 | Assy Coprocessor | Ref 7 | 1
[5 empty] | B | S |  |  |  |  | BS | BM | ZN0020002 | Assy Coprocessor | Ref 7 | 1
[5 empty] | B | S |  |  |  |  | BS | CM | ZN0020002 | Assy Coprocessor | Ref 7 | 1
[5 empty] | B | S |  |  |  |  | BS | DM | ZN0020002 | Assy Coprocessor | Ref 7 | 1
|  |  |  | 1 |  | S |  |  |  |  | 1S | 2M | ZN0007001 | IRIG-B only | Ref 6 | 1
|  |  |  | 1 |  | S |  |  |  |  | 1S | 3M | ZN0007002 | Fibre Optic only | Ref 6 | 1
|  |  |  | 1 |  | S |  |  |  |  | 1S | 4M | ZN0007003 | IRIG-B & Fibre Optic | Ref 6 | 1
|  |  |  | 1 |  | S |  |  |  |  | 1S | 8M | ZN0025001 | Rear Comms | Ref 6 | 1
|  |  |  | 1 |  | S |  |  |  |  | 1S | 7M | ZN0025002 | Rear Comms + IRIG-B | Ref 6 | 1
|  |  |  | 1 |  | S |  |  |  |  | 1S | FM | ZN0025001 | Rear Comms | Ref 6 | 1
|  |  |  | 1 |  | S |  |  |  |  | 1S | EM | ZN0025002 | Rear Comms + IRIG-B | Ref 6 | 1
|  |  |  | 1 |  | S |  |  |  |  | 1S | 6M | ZN0049001 | Px40 100Mhz Ethernet Bd | Ref 6 | 1
|  |  |  | 1 |  | S |  |  |  |  | 1S | AM | ZN0049002 | Px40 100Mhz Ethernet bd | Ref 6 | 1
|  |  |  | 1 |  | S |  |  |  |  | 1S | BM | ZN0049003 | Px40 100Mhz Ethernet bd | Ref 6 | 1
|  |  |  | 1 |  | S |  |  |  |  | 1S | CM | ZN0049004 | Px40 NON-MOD IRIG-B bd | Ref 6 | 1
|  |  |  | 1 |  | S |  |  |  |  | 1S | GM | ZN0071001 | Px40 DREB PH1-ST MM FIB MOD IRIG-B | Ref 6 | 1
|  |  |  | 1 |  | S |  |  |  |  | 1S | HM | ZN0071002 | Px40 DREB PH1-ST MM FIB DEMOD IRIG-B | Ref 6 | 1
|  |  |  | 1 |  | S |  |  |  |  | 1S | JM | ZN0071005 | Px40 DREB PH1-ST MM FIB MOD IRIG-B | Ref 6 | 1
|  |  |  | 1 |  | S |  |  |  |  | 1S | KM | ZN0071006 | Px40 DREB PH1-ST MM FIB DEMOD IRIG-B | Ref 6 | 1
|  |  |  | 1 |  | S |  |  |  |  | 1S | LM | ZN0071007 | Px40 DREB PH1-STMMFIB MOD IRIG-B-DHP | Ref 6 | 1
|  |  |  | 1 |  | S |  |  |  |  | 1S | MM | ZN0071008 | Px40 DREB PH1-ST MM FIB DEMOD IRIG-B | Ref 6 | 1
|  |  |  | 1 | [6 empty] | 1 | N | ZN0071008 | Px40 PCB ASSEMBLY - REB - ST MULTI MODE FIBRE MODULATED IRIG-B - PRP | Ref 6 | 1
|  |  |  | 1 | [6 empty] | 1 | P | ZN0071008 | Px40 PCB ASSEMBLY - REB - ST MULTI MODE FIBRE DEMODULATED IRIG-B - PRP | Ref 6 | 1
|  |  |  | 1 | [6 empty] | 1 | R | ZN0087001 | PX40 - Redundant Ethernet board FO with Universal IRIG-B (Dual Fiber) | Ref 6 | 1
|  |  |  | 1 | [6 empty] | 1 | S | ZN0087002 | Redundant Ethernet board Cu with Universal IRIG-B (Dual Cu) | Ref 6 | 1
|  |  |  | 1 | [6 empty] | 1 | T | ZN0087003 | PX40 - Ethernet board wth Universal IRIG-B (Single Cu / single Fiber) | Ref 6 | 1
|  | 7 |  |  |  | S |  |  |  |  | 7S | 1N | ZN0021001 | Power Supply | Ref 1 | 1
|  | 7 |  |  |  | S |  |  |  |  | 7S | 2N | ZN0021002 | Power Supply | Ref 1 | 1
|  | 7 |  |  |  | S |  |  |  |  | 7S | 3N | ZN0021003 | Power Supply | Ref 1 | 1
[5 empty] | B | S |  |  |  |  | BS | BN | ZN0019001 | Assy Output Relay | Ref 2, Slot 2, 3, 4 & 5 | 4
[5 empty] | B | S |  |  |  |  | BS | CN | ZN0019001 | Assy Output Relay | Ref 2, Slot 2 | 1
[5 empty] | B | S |  |  |  |  | BS | DN | ZN0019001 | Assy Output Relay | Ref 2, Slot 2 & 3 | 2
[5 empty] | B | S |  |  |  |  | BS | CN | ZN0042001 | High Break Relay Output | Ref 4, Slot 3, 4 & 5 | 3
[5 empty] | B | S |  |  |  |  | BS | DN | ZN0042001 | High Break Relay Output | Ref 4, Slot 4 & 5 | 2
[5 empty] | B | S |  |  |  |  | BS | FN | ZN0019001 | Assy Output Relay | Ref 2, Slot 2, 3, 4 & 5 | 4
[5 empty] | B | S |  |  |  |  | BS | GN | ZN0019001 | Assy Output Relay | Ref 2, Slot 2 | 1
[5 empty] | B | S |  |  |  |  | BS | HN | ZN0019001 | Assy Output Relay | Ref 2, Slot 2 & 3 | 2
[5 empty] | B | S |  |  |  |  | BS | GN | ZN0042001 | High Break Relay Output | Ref 4, Slot 3, 4 & 5 | 3
[5 empty] | B | S |  |  |  |  | BS | HN | ZN0042001 | High Break Relay Output | Ref 4, Slot 4 & 5 | 2
[5 empty] | B | S |  |  |  |  | BS | JN | ZN0019001 | Assy Output Relay | Ref 2, Slot 2, 3, 4 & 5 | 4
[5 empty] | B | S |  |  |  |  | BS | KN | ZN0019001 | Assy Output Relay | Ref 2, Slot 2 | 1
[5 empty] | B | S |  |  |  |  | BS | LN | ZN0019001 | Assy Output Relay | Ref 2, Slot 2 & 3 | 2
[5 empty] | B | S |  |  |  |  | BS | KN | ZN0042001 | High Break Relay Output | Ref 4, Slot 3, 4 & 5 | 3
[5 empty] | B | S |  |  |  |  | BS | LN | ZN0042001 | High Break Relay Output | Ref 4, Slot 4 & 5 | 2
[5 empty] | B | S |  |  |  |  | BS | NN | ZN0019001 | Assy Output Relay | Ref 2, Slot 2, 3, 4 & 5 | 4
[5 empty] | B | S |  |  |  |  | BS | ON | ZN0019001 | Assy Output Relay | Ref 2, Slot 2 | 1
[5 empty] | B | S |  |  |  |  | BS | PN | ZN0019001 | Assy Output Relay | Ref 2, Slot 2 & 3 | 2
[5 empty] | B | S |  |  |  |  | BS | ON | ZN0042001 | High Break Relay Output | Ref 4, Slot 3, 4 & 5 | 3
[5 empty] | B | S |  |  |  |  | BS | PN | ZN0042001 | High Break Relay Output | Ref 4, Slot 4 & 5 | 2
[5 empty] | B | S |  |  |  |  | BS | RN | ZN0019001 | Assy Output Relay | Ref 2, Slot 2, 3, 4 & 5 | 4
[5 empty] | B | S |  |  |  |  | BS | SN | ZN0019001 | Assy Output Relay | Ref 2, Slot 2 | 1
[5 empty] | B | S |  |  |  |  | BS | TN | ZN0019001 | Assy Output Relay | Ref 2, Slot 2 & 3 | 2
[5 empty] | B | S |  |  |  |  | BS | SN | ZN0042001 | High Break Relay Output | Ref 4, Slot 3, 4 & 5 | 3
[5 empty] | B | S |  |  |  |  | BS | TN | ZN0042001 | High Break Relay Output | Ref 4, Slot 4 & 5 | 2
[5 empty] | B | S |  |  |  |  | BS | VN | ZN0019001 | Assy Output Relay | Ref 2, Slot 2, 3, 4 & 5 | 4
[5 empty] | B | S |  |  |  |  | BS | WN | ZN0019001 | Assy Output Relay | Ref 2, Slot 2 | 1
[5 empty] | B | S |  |  |  |  | BS | XN | ZN0019001 | Assy Output Relay | Ref 2, Slot 2 & 3 | 2
[5 empty] | B | S |  |  |  |  | BS | WN | ZN0042001 | High Break Relay Output | Ref 4, Slot 3, 4 & 5 | 3
[5 empty] | B | S |  |  |  |  | BS | XN | ZN0042001 | High Break Relay Output | Ref 4, Slot 4 & 5 | 2
[5 empty] | B | S |  |  |  |  | BS | ZN | ZN0019001 | Assy Output Relay | Ref 2, Slot 2, 3, 4 & 5 | 4
[5 empty] | B | S |  |  |  |  | BS | 1N | ZN0019001 | Assy Output Relay | Ref 2, Slot 2 & 3 | 2
[5 empty] | B | S |  |  |  |  | BS | 1N | ZN0042001 | High Break Relay Output | Ref 4, Slot 4 & 5 | 2
[5 empty] | B | S |  |  |  |  | BS | 2N | ZN0019001 | Assy Output Relay | Ref 2, Slot 2, 3, 4 & 5 | 4
[5 empty] | B | S |  |  |  |  | BS | 3N | ZN0019001 | Assy Output Relay | Ref 2, Slot 2 & 3 | 2
[5 empty] | B | S |  |  |  |  | BS | 3N | ZN0042001 | High Break Relay Output | Ref 4, Slot 4 & 5 | 2
[5 empty] | B | S |  |  |  |  | BS | 4N | ZN0019001 | Assy Output Relay | Ref 2, Slot 2, 3, 4 & 5 | 4
[5 empty] | B | S |  |  |  |  | BS | 5N | ZN0019001 | Assy Output Relay | Ref 2, Slot 2 & 3 | 2
[5 empty] | B | S |  |  |  |  | BS | 5N | ZN0042001 | High Break Relay Output | Ref 4, Slot 4 & 5 | 2
[5 empty] | B | S |  |  |  |  | BS | 6N | ZN0019001 | Assy Output Relay | Ref 2, Slot 2, 3, 4 & 5 | 4
[5 empty] | B | S |  |  |  |  | BS | 7N | ZN0019001 | Assy Output Relay | Ref 2, Slot 2 & 3 | 2
[5 empty] | B | S |  |  |  |  | BS | 7N | ZN0042001 | High Break Relay Output | Ref 4, Slot 4 & 5 | 2
[5 empty] | B | S |  |  |  |  | BS | QN | GN0107001 | Current Diff. Module | Ref 4 | 1
[5 empty] | B | S |  |  |  |  | BS | RN | GN0107001 | Current Diff. Module | Ref 4 | 1
[5 empty] | B | S |  |  |  |  | BS | SN | GN0107001 | Current Diff. Module | Ref 4 | 1
[5 empty] | B | S |  |  |  |  | BS | TN | GN0107001 | Current Diff. Module | Ref 4 | 1
[5 empty] | B | S |  |  |  |  | BS | UN | GN0107002 | Current Diff. Module | Ref 4 | 1
[5 empty] | B | S |  |  |  |  | BS | VN | GN0107002 | Current Diff. Module | Ref 4 | 1
[5 empty] | B | S |  |  |  |  | BS | WN | GN0107002 | Current Diff. Module | Ref 4 | 1
[5 empty] | B | S |  |  |  |  | BS | XN | GN0107002 | Current Diff. Module | Ref 4 | 1
[5 empty] | B | S |  |  |  |  | BS | IN | GN0107003 | Current Diff. Module | Ref 4 | 1
[5 empty] | B | S |  |  |  |  | BS | JN | GN0107003 | Current Diff. Module | Ref 4 | 1
[5 empty] | B | S |  |  |  |  | BS | KN | GN0107003 | Current Diff. Module | Ref 4 | 1
[5 empty] | B | S |  |  |  |  | BS | LN | GN0107003 | Current Diff. Module | Ref 4 | 1
[5 empty] | B | S |  |  |  |  | BS | MN | GN0107004 | Current Diff. Module | Ref 4 | 1
[5 empty] | B | S |  |  |  |  | BS | NN | GN0107004 | Current Diff. Module | Ref 4 | 1
[5 empty] | B | S |  |  |  |  | BS | ON | GN0107004 | Current Diff. Module | Ref 4 | 1
[5 empty] | B | S |  |  |  |  | BS | PN | GN0107004 | Current Diff. Module | Ref 4 | 1
[5 empty] | B | S |  |  |  |  | BS | EN | GN0107007 | Current Diff. Module | Ref 4 | 1
[5 empty] | B | S |  |  |  |  | BS | FN | GN0107007 | Current Diff. Module | Ref 4 | 1
[5 empty] | B | S |  |  |  |  | BS | GN | GN0107007 | Current Diff. Module | Ref 4 | 1
[5 empty] | B | S |  |  |  |  | BS | HN | GN0107007 | Current Diff. Module | Ref 4 | 1
[5 empty] | B | S |  |  |  |  | BS | ZN | GN0107015 | Current Diff. Module | Ref 4 | 1
[5 empty] | B | S |  |  |  |  | BS | 1N | GN0107015 | Current Diff. Module | Ref 4 | 1
[5 empty] | B | S |  |  |  |  | BS | 2N | GN0107018 | Current Diff. Module | Ref 4 | 1
[5 empty] | B | S |  |  |  |  | BS | 3N | GN0107018 | Current Diff. Module | Ref 4 | 1
[5 empty] | B | S |  |  |  |  | BS | 4N | GN0107016 | Current Diff. Module | Ref 4 | 1
[5 empty] | B | S |  |  |  |  | BS | 5N | GN0107016 | Current Diff. Module | Ref 4 | 1
[5 empty] | B | S |  |  |  |  | BS | 6N | GN0107019 | Current Diff. Module | Ref 4 | 1
[5 empty] | B | S |  |  |  |  | BS | 7N | GN0107019 | Current Diff. Module | Ref 4 | 1
[5 empty] | B | S |  |  |  |  | BS | AN | ZN0020002 | Assy Coprocessor | Ref 5 | 1
[5 empty] | B | S |  |  |  |  | BS | BN | ZN0020002 | Assy Coprocessor | Ref 5 | 1
[5 empty] | B | S |  |  |  |  | BS | CN | ZN0020002 | Assy Coprocessor | Ref 5 | 1
[5 empty] | B | S |  |  |  |  | BS | DN | ZN0020002 | Assy Coprocessor | Ref 5 | 1
|  |  |  | 1 |  | S |  |  |  |  | 1S | 2N | ZN0007001 | IRIG-B only | Ref 6 | 1
|  |  |  | 1 |  | S |  |  |  |  | 1S | 3N | ZN0007002 | Fibre Optic only | Ref 6 | 1
|  |  |  | 1 |  | S |  |  |  |  | 1S | 4N | ZN0007003 | IRIG-B & Fibre Optic | Ref 6 | 1
|  |  |  | 1 |  | S |  |  |  |  | 1S | 8N | ZN0025001 | Rear Comms | Ref 6 | 1
|  |  |  | 1 |  | S |  |  |  |  | 1S | 7N | ZN0025002 | Rear Comms + IRIG-B | Ref 6 | 1
|  |  |  | 1 |  | S |  |  |  |  | 1S | FN | ZN0025001 | Rear Comms | Ref 6 | 1
|  |  |  | 1 |  | S |  |  |  |  | 1S | EN | ZN0025002 | Rear Comms + IRIG-B | Ref 6 | 1
|  |  |  | 1 |  | S |  |  |  |  | 1S | 6N | ZN0049001 | Px40 100Mhz Ethernet Bd | Ref 6 | 1
|  |  |  | 1 |  | S |  |  |  |  | 1S | AN | ZN0049002 | Px40 100Mhz Ethernet bd | Ref 6 | 1
|  |  |  | 1 |  | S |  |  |  |  | 1S | BN | ZN0049003 | Px40 100Mhz Ethernet bd | Ref 6 | 1
|  |  |  | 1 |  | S |  |  |  |  | 1S | CN | ZN0049004 | Px40 NON-MOD IRIG-B bd | Ref 6 | 1
|  |  |  | 1 |  | S |  |  |  |  | 1S | GN | ZN0071001 | Px40 DREB PH1-ST MM FIB MOD IRIG-B | Ref 6 | 1
|  |  |  | 1 |  | S |  |  |  |  | 1S | HN | ZN0071002 | Px40 DREB PH1-ST MM FIB DEMOD IRIG-B | Ref 6 | 1
|  |  |  | 1 |  | S |  |  |  |  | 1S | JN | ZN0071005 | Px40 DREB PH1-ST MM FIB MOD IRIG-B | Ref 6 | 1
|  |  |  | 1 |  | S |  |  |  |  | 1S | KN | ZN0071006 | Px40 DREB PH1-ST MM FIB DEMOD IRIG-B | Ref 6 | 1
|  |  |  | 1 |  | S |  |  |  |  | 1S | LN | ZN0071007 | Px40 DREB PH1-STMMFIB MOD IRIG-B-DHP | Ref 6 | 1
|  |  |  | 1 |  | S |  |  |  |  | 1S | MN | ZN0071008 | Px40 DREB PH1-ST MM FIB DEMOD IRIG-B | Ref 6 | 1
|  | 7 |  |  |  | S |  |  |  |  | 7S | 1P | ZN0021001C | Power Supply | Ref 1 | 1
|  | 7 |  |  |  | S |  |  |  |  | 7S | 2P | ZN0021002C | Power Supply | Ref 1 | 1
|  | 7 |  |  |  | S |  |  |  |  | 7S | 3P | ZN0021003C | Power Supply | Ref 1 | 1
[5 empty] | B | S |  |  |  |  | BS | BP | ZN0019001C | Assy Output Relay | Ref 2, Slot 2, 3, 4 & 5 | 4
[5 empty] | B | S |  |  |  |  | BS | CP | ZN0019001C | Assy Output Relay | Ref 2, Slot 2 | 1
[5 empty] | B | S |  |  |  |  | BS | DP | ZN0019001C | Assy Output Relay | Ref 2, Slot 2 & 3 | 2
[5 empty] | B | S |  |  |  |  | BS | CP | ZN0042001C | High Break Relay Output | Ref 4, Slot 3, 4 & 5 | 3
[5 empty] | B | S |  |  |  |  | BS | DP | ZN0042001C | High Break Relay Output | Ref 4, Slot 4 & 5 | 2
[5 empty] | B | S |  |  |  |  | BS | FP | ZN0019001C | Assy Output Relay | Ref 2, Slot 2, 3, 4 & 5 | 4
[5 empty] | B | S |  |  |  |  | BS | GP | ZN0019001C | Assy Output Relay | Ref 2, Slot 2 | 1
[5 empty] | B | S |  |  |  |  | BS | HP | ZN0019001C | Assy Output Relay | Ref 2, Slot 2 & 3 | 2
[5 empty] | B | S |  |  |  |  | BS | GP | ZN0042001C | High Break Relay Output | Ref 4, Slot 3, 4 & 5 | 3
[5 empty] | B | S |  |  |  |  | BS | HP | ZN0042001C | High Break Relay Output | Ref 4, Slot 4 & 5 | 2
[5 empty] | B | S |  |  |  |  | BS | JP | ZN0019001C | Assy Output Relay | Ref 2, Slot 2, 3, 4 & 5 | 4
[5 empty] | B | S |  |  |  |  | BS | KP | ZN0019001C | Assy Output Relay | Ref 2, Slot 2 | 1
[5 empty] | B | S |  |  |  |  | BS | LP | ZN0019001C | Assy Output Relay | Ref 2, Slot 2 & 3 | 2
[5 empty] | B | S |  |  |  |  | BS | KP | ZN0042001C | High Break Relay Output | Ref 4, Slot 3, 4 & 5 | 3
[5 empty] | B | S |  |  |  |  | BS | LP | ZN0042001C | High Break Relay Output | Ref 4, Slot 4 & 5 | 2
[5 empty] | B | S |  |  |  |  | BS | NP | ZN0019001C | Assy Output Relay | Ref 2, Slot 2, 3, 4 & 5 | 4
[5 empty] | B | S |  |  |  |  | BS | OP | ZN0019001C | Assy Output Relay | Ref 2, Slot 2 | 1
[5 empty] | B | S |  |  |  |  | BS | PP | ZN0019001C | Assy Output Relay | Ref 2, Slot 2 & 3 | 2
[5 empty] | B | S |  |  |  |  | BS | OP | ZN0042001C | High Break Relay Output | Ref 4, Slot 3, 4 & 5 | 3
[5 empty] | B | S |  |  |  |  | BS | PP | ZN0042001C | High Break Relay Output | Ref 4, Slot 4 & 5 | 2
[5 empty] | B | S |  |  |  |  | BS | RP | ZN0019001C | Assy Output Relay | Ref 2, Slot 2, 3, 4 & 5 | 4
[5 empty] | B | S |  |  |  |  | BS | SP | ZN0019001C | Assy Output Relay | Ref 2, Slot 2 | 1
[5 empty] | B | S |  |  |  |  | BS | TP | ZN0019001C | Assy Output Relay | Ref 2, Slot 2 & 3 | 2
[5 empty] | B | S |  |  |  |  | BS | SP | ZN0042001C | High Break Relay Output | Ref 4, Slot 3, 4 & 5 | 3
[5 empty] | B | S |  |  |  |  | BS | TP | ZN0042001C | High Break Relay Output | Ref 4, Slot 4 & 5 | 2
[5 empty] | B | S |  |  |  |  | BS | VP | ZN0019001C | Assy Output Relay | Ref 2, Slot 2, 3, 4 & 5 | 4
[5 empty] | B | S |  |  |  |  | BS | WP | ZN0019001C | Assy Output Relay | Ref 2, Slot 2 | 1
[5 empty] | B | S |  |  |  |  | BS | XP | ZN0019001C | Assy Output Relay | Ref 2, Slot 2 & 3 | 2
[5 empty] | B | S |  |  |  |  | BS | WP | ZN0042001C | High Break Relay Output | Ref 4, Slot 3, 4 & 5 | 3
[5 empty] | B | S |  |  |  |  | BS | XP | ZN0042001C | High Break Relay Output | Ref 4, Slot 4 & 5 | 2
[5 empty] | B | S |  |  |  |  | BS | ZP | ZN0019001C | Assy Output Relay | Ref 2, Slot 2, 3, 4 & 5 | 4
[5 empty] | B | S |  |  |  |  | BS | 1P | ZN0019001C | Assy Output Relay | Ref 2, Slot 2 & 3 | 2
[5 empty] | B | S |  |  |  |  | BS | 1P | ZN0042001C | High Break Relay Output | Ref 4, Slot 4 & 5 | 2
[5 empty] | B | S |  |  |  |  | BS | 2P | ZN0019001C | Assy Output Relay | Ref 2, Slot 2, 3, 4 & 5 | 4
[5 empty] | B | S |  |  |  |  | BS | 3P | ZN0019001C | Assy Output Relay | Ref 2, Slot 2 & 3 | 2
[5 empty] | B | S |  |  |  |  | BS | 3P | ZN0042001C | High Break Relay Output | Ref 4, Slot 4 & 5 | 2
[5 empty] | B | S |  |  |  |  | BS | 4P | ZN0019001C | Assy Output Relay | Ref 2, Slot 2, 3, 4 & 5 | 4
[5 empty] | B | S |  |  |  |  | BS | 5P | ZN0019001C | Assy Output Relay | Ref 2, Slot 2 & 3 | 2
[5 empty] | B | S |  |  |  |  | BS | 5P | ZN0042001C | High Break Relay Output | Ref 4, Slot 4 & 5 | 2
[5 empty] | B | S |  |  |  |  | BS | 6P | ZN0019001C | Assy Output Relay | Ref 2, Slot 2, 3, 4 & 5 | 4
[5 empty] | B | S |  |  |  |  | BS | 7P | ZN0019001C | Assy Output Relay | Ref 2, Slot 2 & 3 | 2
[5 empty] | B | S |  |  |  |  | BS | 7P | ZN0042001C | High Break Relay Output | Ref 4, Slot 4 & 5 | 2
[5 empty] | B | S |  |  |  |  | BS | QP | GN0107001C | Current Diff. Module | Ref 4 | 1
[5 empty] | B | S |  |  |  |  | BS | RP | GN0107001C | Current Diff. Module | Ref 4 | 1
[5 empty] | B | S |  |  |  |  | BS | SP | GN0107001C | Current Diff. Module | Ref 4 | 1
[5 empty] | B | S |  |  |  |  | BS | TP | GN0107001C | Current Diff. Module | Ref 4 | 1
[5 empty] | B | S |  |  |  |  | BS | UP | GN0107002C | Current Diff. Module | Ref 4 | 1
[5 empty] | B | S |  |  |  |  | BS | VP | GN0107002C | Current Diff. Module | Ref 4 | 1
[5 empty] | B | S |  |  |  |  | BS | WP | GN0107002C | Current Diff. Module | Ref 4 | 1
[5 empty] | B | S |  |  |  |  | BS | XP | GN0107002C | Current Diff. Module | Ref 4 | 1
[5 empty] | B | S |  |  |  |  | BS | IP | GN0107003C | Current Diff. Module | Ref 4 | 1
[5 empty] | B | S |  |  |  |  | BS | JP | GN0107003C | Current Diff. Module | Ref 4 | 1
[5 empty] | B | S |  |  |  |  | BS | KP | GN0107003C | Current Diff. Module | Ref 4 | 1
[5 empty] | B | S |  |  |  |  | BS | LP | GN0107003C | Current Diff. Module | Ref 4 | 1
[5 empty] | B | S |  |  |  |  | BS | MP | GN0107004C | Current Diff. Module | Ref 4 | 1
[5 empty] | B | S |  |  |  |  | BS | NP | GN0107004C | Current Diff. Module | Ref 4 | 1
[5 empty] | B | S |  |  |  |  | BS | OP | GN0107004C | Current Diff. Module | Ref 4 | 1
[5 empty] | B | S |  |  |  |  | BS | PP | GN0107004C | Current Diff. Module | Ref 4 | 1
[5 empty] | B | S |  |  |  |  | BS | EP | GN0107007C | Current Diff. Module | Ref 4 | 1
[5 empty] | B | S |  |  |  |  | BS | FP | GN0107007C | Current Diff. Module | Ref 4 | 1
[5 empty] | B | S |  |  |  |  | BS | GP | GN0107007C | Current Diff. Module | Ref 4 | 1
[5 empty] | B | S |  |  |  |  | BS | HP | GN0107007C | Current Diff. Module | Ref 4 | 1
[5 empty] | B | S |  |  |  |  | BS | ZP | GN0107015C | Current Diff. Module | Ref 4 | 1
[5 empty] | B | S |  |  |  |  | BS | 1P | GN0107015C | Current Diff. Module | Ref 4 | 1
[5 empty] | B | S |  |  |  |  | BS | 2P | GN0107018C | Current Diff. Module | Ref 4 | 1
[5 empty] | B | S |  |  |  |  | BS | 3P | GN0107018C | Current Diff. Module | Ref 4 | 1
[5 empty] | B | S |  |  |  |  | BS | 4P | GN0107016C | Current Diff. Module | Ref 4 | 1
[5 empty] | B | S |  |  |  |  | BS | 5P | GN0107016C | Current Diff. Module | Ref 4 | 1
[5 empty] | B | S |  |  |  |  | BS | 6P | GN0107019C | Current Diff. Module | Ref 4 | 1
[5 empty] | B | S |  |  |  |  | BS | 7P | GN0107019C | Current Diff. Module | Ref 4 | 1
[5 empty] | B | S |  |  |  |  | BS | AP | ZN0020002C | Assy Coprocessor | Ref 5 | 1
[5 empty] | B | S |  |  |  |  | BS | BP | ZN0020002C | Assy Coprocessor | Ref 5 | 1
[5 empty] | B | S |  |  |  |  | BS | CP | ZN0020002C | Assy Coprocessor | Ref 5 | 1
[5 empty] | B | S |  |  |  |  | BS | DP | ZN0020002C | Assy Coprocessor | Ref 5 | 1
|  |  |  | 1 |  | S |  |  |  |  | 1S | 2P | ZN0007001C | IRIG-B only | Ref 6 | 1
|  |  |  | 1 |  | S |  |  |  |  | 1S | 3P | ZN0007002C | Fibre Optic only | Ref 6 | 1
|  |  |  | 1 |  | S |  |  |  |  | 1S | 4P | ZN0007003C | IRIG-B & Fibre Optic | Ref 6 | 1
|  |  |  | 1 |  | S |  |  |  |  | 1S | 8P | ZN0025001C | Rear Comms | Ref 6 | 1
|  |  |  | 1 |  | S |  |  |  |  | 1S | 7P | ZN0025002C | Rear Comms + IRIG-B | Ref 6 | 1
|  |  |  | 1 |  | S |  |  |  |  | 1S | FP | ZN0025001C | Rear Comms | Ref 6 | 1
|  |  |  | 1 |  | S |  |  |  |  | 1S | EP | ZN0025002C | Rear Comms + IRIG-B | Ref 6 | 1
|  |  |  | 1 |  | S |  |  |  |  | 1S | 6P | ZN0049001C | Px40 100Mhz Ethernet Bd | Ref 6 | 1
|  |  |  | 1 |  | S |  |  |  |  | 1S | AP | ZN0049002C | Px40 100Mhz Ethernet bd | Ref 6 | 1
|  |  |  | 1 |  | S |  |  |  |  | 1S | BP | ZN0049003C | Px40 100Mhz Ethernet bd | Ref 6 | 1
|  |  |  | 1 |  | S |  |  |  |  | 1S | CP | ZN0049004C | Px40 NON-MOD IRIG-B bd | Ref 6 | 1
|  |  |  | 1 |  | S |  |  |  |  | 1S | GP | ZN0071001C | Px40 DREB PH1-ST MM FIB MOD IRIG-B | Ref 6 | 1
|  |  |  | 1 |  | S |  |  |  |  | 1S | HP | ZN0071002C | Px40 DREB PH1-ST MM FIB DEMOD IRIG-B | Ref 6 | 1
|  |  |  | 1 |  | S |  |  |  |  | 1S | JP | ZN0071005C | Px40 DREB PH1-ST MM FIB MOD IRIG-B | Ref 6 | 1
|  |  |  | 1 |  | S |  |  |  |  | 1S | KP | ZN0071006C | Px40 DREB PH1-ST MM FIB DEMOD IRIG-B | Ref 6 | 1
|  |  |  | 1 |  | S |  |  |  |  | 1S | LP | ZN0071007C | Px40 DREB PH1-STMMFIB MOD IRIG-B-DHP | Ref 6 | 1
|  |  |  | 1 |  | S |  |  |  |  | 1S | MP | ZN0071008C | Px40 DREB PH1-ST MM FIB DEMOD IRIG-B | Ref 6 | 1
|  | 7 |  |  |  | S |  |  |  |  | 7S | 1Q | ZN0021001C | Power Supply | Ref 1 | 1
|  | 7 |  |  |  | S |  |  |  |  | 7S | 2Q | ZN0021002C | Power Supply | Ref 1 | 1
|  | 7 |  |  |  | S |  |  |  |  | 7S | 3Q | ZN0021003C | Power Supply | Ref 1 | 1
[5 empty] | B | S |  |  |  |  | BS | BQ | ZN0019001C | Assy Output Relay | Ref 2, Slot 2, 3, 4 & 5 | 4
[5 empty] | B | S |  |  |  |  | BS | CQ | ZN0019001C | Assy Output Relay | Ref 2, Slot 2 | 1
[5 empty] | B | S |  |  |  |  | BS | DQ | ZN0019001C | Assy Output Relay | Ref 2, Slot 2 & 3 | 2
[5 empty] | B | S |  |  |  |  | BS | CQ | ZN0042001C | High Break Relay Output | Ref 4, Slot 3, 4 & 5 | 3
[5 empty] | B | S |  |  |  |  | BS | DQ | ZN0042001C | High Break Relay Output | Ref 4, Slot 4 & 5 | 2
[5 empty] | B | S |  |  |  |  | BS | FQ | ZN0019001C | Assy Output Relay | Ref 2, Slot 2, 3, 4 & 5 | 4
[5 empty] | B | S |  |  |  |  | BS | GQ | ZN0019001C | Assy Output Relay | Ref 2, Slot 2 | 1
[5 empty] | B | S |  |  |  |  | BS | HQ | ZN0019001C | Assy Output Relay | Ref 2, Slot 2 & 3 | 2
[5 empty] | B | S |  |  |  |  | BS | GQ | ZN0042001C | High Break Relay Output | Ref 4, Slot 3, 4 & 5 | 3
[5 empty] | B | S |  |  |  |  | BS | HQ | ZN0042001C | High Break Relay Output | Ref 4, Slot 4 & 5 | 2
[5 empty] | B | S |  |  |  |  | BS | JQ | ZN0019001C | Assy Output Relay | Ref 2, Slot 2, 3, 4 & 5 | 4
[5 empty] | B | S |  |  |  |  | BS | KQ | ZN0019001C | Assy Output Relay | Ref 2, Slot 2 | 1
[5 empty] | B | S |  |  |  |  | BS | LQ | ZN0019001C | Assy Output Relay | Ref 2, Slot 2 & 3 | 2
[5 empty] | B | S |  |  |  |  | BS | KQ | ZN0042001C | High Break Relay Output | Ref 4, Slot 3, 4 & 5 | 3
[5 empty] | B | S |  |  |  |  | BS | LQ | ZN0042001C | High Break Relay Output | Ref 4, Slot 4 & 5 | 2
[5 empty] | B | S |  |  |  |  | BS | NQ | ZN0019001C | Assy Output Relay | Ref 2, Slot 2, 3, 4 & 5 | 4
[5 empty] | B | S |  |  |  |  | BS | OQ | ZN0019001C | Assy Output Relay | Ref 2, Slot 2 | 1
[5 empty] | B | S |  |  |  |  | BS | PQ | ZN0019001C | Assy Output Relay | Ref 2, Slot 2 & 3 | 2
[5 empty] | B | S |  |  |  |  | BS | OQ | ZN0042001C | High Break Relay Output | Ref 4, Slot 3, 4 & 5 | 3
[5 empty] | B | S |  |  |  |  | BS | PQ | ZN0042001C | High Break Relay Output | Ref 4, Slot 4 & 5 | 2
[5 empty] | B | S |  |  |  |  | BS | RQ | ZN0019001C | Assy Output Relay | Ref 2, Slot 2, 3, 4 & 5 | 4
[5 empty] | B | S |  |  |  |  | BS | SQ | ZN0019001C | Assy Output Relay | Ref 2, Slot 2 | 1
[5 empty] | B | S |  |  |  |  | BS | TQ | ZN0019001C | Assy Output Relay | Ref 2, Slot 2 & 3 | 2
[5 empty] | B | S |  |  |  |  | BS | SQ | ZN0042001C | High Break Relay Output | Ref 4, Slot 3, 4 & 5 | 3
[5 empty] | B | S |  |  |  |  | BS | TQ | ZN0042001C | High Break Relay Output | Ref 4, Slot 4 & 5 | 2
[5 empty] | B | S |  |  |  |  | BS | VQ | ZN0019001C | Assy Output Relay | Ref 2, Slot 2, 3, 4 & 5 | 4
[5 empty] | B | S |  |  |  |  | BS | WQ | ZN0019001C | Assy Output Relay | Ref 2, Slot 2 | 1
[5 empty] | B | S |  |  |  |  | BS | XQ | ZN0019001C | Assy Output Relay | Ref 2, Slot 2 & 3 | 2
[5 empty] | B | S |  |  |  |  | BS | WQ | ZN0042001C | High Break Relay Output | Ref 4, Slot 3, 4 & 5 | 3
[5 empty] | B | S |  |  |  |  | BS | XQ | ZN0042001C | High Break Relay Output | Ref 4, Slot 4 & 5 | 2
[5 empty] | B | S |  |  |  |  | BS | ZQ | ZN0019001C | Assy Output Relay | Ref 2, Slot 2, 3, 4 & 5 | 4
[5 empty] | B | S |  |  |  |  | BS | 1Q | ZN0019001C | Assy Output Relay | Ref 2, Slot 2 & 3 | 2
[5 empty] | B | S |  |  |  |  | BS | 1Q | ZN0042001C | High Break Relay Output | Ref 4, Slot 4 & 5 | 2
[5 empty] | B | S |  |  |  |  | BS | 2Q | ZN0019001C | Assy Output Relay | Ref 2, Slot 2, 3, 4 & 5 | 4
[5 empty] | B | S |  |  |  |  | BS | 3Q | ZN0019001C | Assy Output Relay | Ref 2, Slot 2 & 3 | 2
[5 empty] | B | S |  |  |  |  | BS | 3Q | ZN0042001C | High Break Relay Output | Ref 4, Slot 4 & 5 | 2
[5 empty] | B | S |  |  |  |  | BS | 4Q | ZN0019001C | Assy Output Relay | Ref 2, Slot 2, 3, 4 & 5 | 4
[5 empty] | B | S |  |  |  |  | BS | 5Q | ZN0019001C | Assy Output Relay | Ref 2, Slot 2 & 3 | 2
[5 empty] | B | S |  |  |  |  | BS | 5Q | ZN0042001C | High Break Relay Output | Ref 4, Slot 4 & 5 | 2
[5 empty] | B | S |  |  |  |  | BS | 6Q | ZN0019001C | Assy Output Relay | Ref 2, Slot 2, 3, 4 & 5 | 4
[5 empty] | B | S |  |  |  |  | BS | 7Q | ZN0019001C | Assy Output Relay | Ref 2, Slot 2 & 3 | 2
[5 empty] | B | S |  |  |  |  | BS | 7Q | ZN0042001C | High Break Relay Output | Ref 4, Slot 4 & 5 | 2
[5 empty] | B | S |  |  |  |  | BS | QQ | GN0107001C | Current Diff. Module | Ref 4 | 1
[5 empty] | B | S |  |  |  |  | BS | RQ | GN0107001C | Current Diff. Module | Ref 4 | 1
[5 empty] | B | S |  |  |  |  | BS | SQ | GN0107001C | Current Diff. Module | Ref 4 | 1
[5 empty] | B | S |  |  |  |  | BS | TQ | GN0107001C | Current Diff. Module | Ref 4 | 1
[5 empty] | B | S |  |  |  |  | BS | UQ | GN0107002C | Current Diff. Module | Ref 4 | 1
[5 empty] | B | S |  |  |  |  | BS | VQ | GN0107002C | Current Diff. Module | Ref 4 | 1
[5 empty] | B | S |  |  |  |  | BS | WQ | GN0107002C | Current Diff. Module | Ref 4 | 1
[5 empty] | B | S |  |  |  |  | BS | XQ | GN0107002C | Current Diff. Module | Ref 4 | 1
[5 empty] | B | S |  |  |  |  | BS | IQ | GN0107003C | Current Diff. Module | Ref 4 | 1
[5 empty] | B | S |  |  |  |  | BS | JQ | GN0107003C | Current Diff. Module | Ref 4 | 1
[5 empty] | B | S |  |  |  |  | BS | KQ | GN0107003C | Current Diff. Module | Ref 4 | 1
[5 empty] | B | S |  |  |  |  | BS | LQ | GN0107003C | Current Diff. Module | Ref 4 | 1
[5 empty] | B | S |  |  |  |  | BS | MQ | GN0107004C | Current Diff. Module | Ref 4 | 1
[5 empty] | B | S |  |  |  |  | BS | NQ | GN0107004C | Current Diff. Module | Ref 4 | 1
[5 empty] | B | S |  |  |  |  | BS | OQ | GN0107004C | Current Diff. Module | Ref 4 | 1
[5 empty] | B | S |  |  |  |  | BS | PQ | GN0107004C | Current Diff. Module | Ref 4 | 1
[5 empty] | B | S |  |  |  |  | BS | EQ | GN0107007C | Current Diff. Module | Ref 4 | 1
[5 empty] | B | S |  |  |  |  | BS | FQ | GN0107007C | Current Diff. Module | Ref 4 | 1
[5 empty] | B | S |  |  |  |  | BS | GQ | GN0107007C | Current Diff. Module | Ref 4 | 1
[5 empty] | B | S |  |  |  |  | BS | HQ | GN0107007C | Current Diff. Module | Ref 4 | 1
[5 empty] | B | S |  |  |  |  | BS | ZQ | GN0107015C | Current Diff. Module | Ref 4 | 1
[5 empty] | B | S |  |  |  |  | BS | 1Q | GN0107015C | Current Diff. Module | Ref 4 | 1
[5 empty] | B | S |  |  |  |  | BS | 2Q | GN0107018C | Current Diff. Module | Ref 4 | 1
[5 empty] | B | S |  |  |  |  | BS | 3Q | GN0107018C | Current Diff. Module | Ref 4 | 1
[5 empty] | B | S |  |  |  |  | BS | 4Q | GN0107016C | Current Diff. Module | Ref 4 | 1
[5 empty] | B | S |  |  |  |  | BS | 5Q | GN0107016C | Current Diff. Module | Ref 4 | 1
[5 empty] | B | S |  |  |  |  | BS | 6Q | GN0107019C | Current Diff. Module | Ref 4 | 1
[5 empty] | B | S |  |  |  |  | BS | 7Q | GN0107019C | Current Diff. Module | Ref 4 | 1
[5 empty] | B | S |  |  |  |  | BS | AQ | ZN0020002C | Assy Coprocessor | Ref 5 | 1
[5 empty] | B | S |  |  |  |  | BS | BQ | ZN0020002C | Assy Coprocessor | Ref 5 | 1
[5 empty] | B | S |  |  |  |  | BS | CQ | ZN0020002C | Assy Coprocessor | Ref 5 | 1
[5 empty] | B | S |  |  |  |  | BS | DQ | ZN0020002C | Assy Coprocessor | Ref 5 | 1
|  |  |  | 1 |  | S |  |  |  |  | 1S | 2Q | ZN0007001C | IRIG-B only | Ref 6 | 1
|  |  |  | 1 |  | S |  |  |  |  | 1S | 3Q | ZN0007002C | Fibre Optic only | Ref 6 | 1
|  |  |  | 1 |  | S |  |  |  |  | 1S | 4Q | ZN0007003C | IRIG-B & Fibre Optic | Ref 6 | 1
|  |  |  | 1 |  | S |  |  |  |  | 1S | 8Q | ZN0025001C | Rear Comms | Ref 6 | 1
|  |  |  | 1 |  | S |  |  |  |  | 1S | 7Q | ZN0025002C | Rear Comms + IRIG-B | Ref 6 | 1
|  |  |  | 1 |  | S |  |  |  |  | 1S | FQ | ZN0025001C | Rear Comms | Ref 6 | 1
|  |  |  | 1 |  | S |  |  |  |  | 1S | EQ | ZN0025002C | Rear Comms + IRIG-B | Ref 6 | 1
|  |  |  | 1 |  | S |  |  |  |  | 1S | 6Q | ZN0049001C | Px40 100Mhz Ethernet Bd | Ref 6 | 1
|  |  |  | 1 |  | S |  |  |  |  | 1S | AQ | ZN0049002C | Px40 100Mhz Ethernet bd | Ref 6 | 1
|  |  |  | 1 |  | S |  |  |  |  | 1S | BQ | ZN0049003C | Px40 100Mhz Ethernet bd | Ref 6 | 1
|  |  |  | 1 |  | S |  |  |  |  | 1S | CQ | ZN0049004C | Px40 NON-MOD IRIG-B bd | Ref 6 | 1
|  |  |  | 1 |  | S |  |  |  |  | 1S | GQ | ZN0071001C | Px40 DREB PH1-ST MM FIB MOD IRIG-B | Ref 6 | 1
|  |  |  | 1 |  | S |  |  |  |  | 1S | HQ | ZN0071002C | Px40 DREB PH1-ST MM FIB DEMOD IRIG-B | Ref 6 | 1
|  |  |  | 1 |  | S |  |  |  |  | 1S | JQ | ZN0071005C | Px40 DREB PH1-ST MM FIB MOD IRIG-B | Ref 6 | 1
|  |  |  | 1 |  | S |  |  |  |  | 1S | KQ | ZN0071006C | Px40 DREB PH1-ST MM FIB DEMOD IRIG-B | Ref 6 | 1
|  |  |  | 1 |  | S |  |  |  |  | 1S | LQ | ZN0071007C | Px40 DREB PH1-STMMFIB MOD IRIG-B-DHP | Ref 6 | 1
|  |  |  | 1 |  | S |  |  |  |  | 1S | MQ | ZN0071008C | Px40 DREB PH1-ST MM FIB DEMOD IRIG-B | Ref 6 | 1
|  |  | 1 |  |  |  | S |  |  |  | 1S | 1M | GN0110003 | Case Assembly | Ref 21 | 1
|  |  | 1 |  |  |  | S |  |  |  | 1S | 1N | GN0110015 | Case Assembly | Ref 21 | 1
|  |  | 1 |  |  |  | S |  |  |  | 1S | 1P | GN0110003 | Case Assembly | Ref 21 | 1
|  |  | 1 |  |  |  | S |  |  |  | 1S | 1Q | GN0110015 | Case Assembly | Ref 21 | 1
|  |  | 1 |  |  |  | S |  |  |  | 1S | CM | GN0110038 | Case Assembly | Ref 21 | 1
|  |  | 1 |  |  |  | S |  |  |  | 1S | CN | GN0110033 | Case Assembly | Ref 21 | 1
|  |  | 1 |  |  |  | S |  |  |  | 1S | CP | GN0110038 | Case Assembly | Ref 21 | 1
|  |  | 1 |  |  |  | S |  |  |  | 1S | CQ | GN0110033 | Case Assembly | Ref 21 | 1
|  |  |  | 1 | [6 empty] | 1 | 1 | GN2037001 | Blanking Plate (Comms) | Ref 34 | 1 | Ref 34 | 1
[5 empty] | B | [5 empty] | B | A | GN2037001 | Blanking Plate (Co-Pro) | Ref 34 | 1
[5 empty] | B | [5 empty] | B | B | GN2037001 | Blanking Plate (Co-Pro) | Ref 34 | 1 | Ref 34 | 1
[5 empty] | B | [5 empty] | B | C | GN2037001 | Blanking Plate (Co-Pro) | Ref 34 | 1
[5 empty] | B | [5 empty] | B | D | GN2037001 | Blanking Plate (Co-Pro) | Ref 34 | 1
[6 empty] | 1 |  |  |  |  | 1 | 5 | ZB9800801 | License for VxWorks | Ref 55 | 1
[6 empty] | 1 |  |  |  |  | 1 | 6 | ZB9800801 | License for VxWorks | Ref 55 | 1
[6 empty] | 1 |  |  |  |  | 1 | 7 | ZB9800801 | License for VxWorks | Ref 55 | 1
[6 empty] | 1 |  |  |  |  | 1 | 5 | ZB9800802 | Sisco License for MMS-Ease Lite | Ref 56 | 1
[6 empty] | 1 |  |  |  |  | 1 | 6 | ZB9800802 | Sisco License for MMS-Ease Lite | Ref 56 | 1
[6 empty] | 1 |  |  |  |  | 1 | 7 | ZB9800802 | Sisco License for MMS-Ease Lite | Ref 56 | 1
|  |  | 1 | 1 | [6 empty] | 1 | 1 | ZB4018110 | Self-tapping Screw No4 x 1/4" | Ref 60 | 10 | Ref 60 | 10
|  |  | 1 | 1 | [6 empty] | 1 | C | ZB4018110 | Self-tapping Screw No4 x 1/4" | Ref 60 | 8
|  |  |  | 1 | [6 empty] | 1 | 1 | ZB4018215 | Self-tapping Screw No6 x 1/4" | Ref 61 | 2 | Ref 61 | 2
[5 empty] | B | [5 empty] | B | A | ZB4018215 | Self-tapping Screw No6 x 1/4" | Ref 61 | 2
[5 empty] | B | [5 empty] | B | B | ZB4018215 | Self-tapping Screw No6 x 1/4" | Ref 61 | 2 | Ref 61 | 2
[5 empty] | B | [5 empty] | B | C | ZB4018215 | Self-tapping Screw No6 x 1/4" | Ref 61 | 2
[5 empty] | B | [5 empty] | B | D | ZB4018215 | Self-tapping Screw No6 x 1/4" | Ref 61 | 2
1

## Database (hidden)
Nominal Auxiliary Supply (Vx) | 1 |  |  | 1 | 2 | 3 | 4 | 6 | 7 | 8 | A | B | C | F | G | R
1 | 24-54 Vdc | 7 |  | K-Bus | K-Bus | K-Bus | K-Bus | IEC61850 + Courier via rear RS485 port | K-Bus | K-Bus | IEC61850 + Courier via rear RS485 port | IEC61850 + Courier via rear RS485 port | K-Bus | K-Bus | IEC61850 + Courier via rear RS485 port | IEC61850 + Courier via rear RS485 port
2 | 48-125 Vdc (40-100 Vac) | 8 |  | IEC870 | IEC870 | IEC870 | IEC870 | IEC61850+IEC60870-5-103 via rear RS485 port | IEC870 | IEC870 | IEC61850+IEC60870-5-103 via rear RS485 port | IEC61850+IEC60870-5-103 via rear RS485 port | IEC870 | IEC870 | IEC61850+IEC60870-5-103 via rear RS485 port | IEC61850+IEC60870-5-103 via rear RS485 port
3 | 110-250 Vdc (100-240 Vac) | 9 |  | DNP3.0 | DNP3.0 | DNP3.0 | DNP3.0 | DNP3.0 Over Ethernet with Courier rear port K-Bus/RS485 protocol | DNP3.0 | DNP3.0 | DNP3.0 Over Ethernet with Courier rear port K-Bus/RS485 protocol | DNP3.0 Over Ethernet with Courier rear port K-Bus/RS485 protocol | DNP3.0 | DNP3.0 | DNP3.0 Over Ethernet with Courier rear port K-Bus/RS485 protocol | DNP3.0 Over Ethernet with Courier rear port K-Bus/RS485 protocol
Current Rating (In) & Voltage Rating (Vn) | 1 |  |  | 1 | 1 | 1 | 1 | 6 | 1 | 1 | 6 | 6 | 1 | 1 | 6 | 6
1 | Dual rated CT (1 / 5A : 100 - 120 V) | 1 | 2026-07-28 | 3 | 3 | 3 | 3 | 7 | 3 | 3 | 7 | 7 | 3 | 3 | 7 | 7
2 | IEC 61850-9-2LE Sampled Analogue Values Ethernet board | C | 2026-07-27 | 4 | 4 | 4 | 4 | 8 | 4 | 4 | 8 | 8 | 4 | 4 | 8 | 8
Hardware options | 1
1 | Standard - None | 1
2 | IRIG-B only (Modulated) | 2
3 | Fibre Optic Converter Only (Withdrawn) | *
4 | IRIG-B (Modulated) & Fibre Optic Converter | 4
5 | Ethernet (100Mbit/s) | 6
6 | Ethernet (100Mbit/s) plus IRIG-B (Modulated) | A
7 | Ethernet (100Mbit/s) plus IRIG-B (Un-modulated) | B
8 | IRIG-B (Un-modulated) - Withdrawn | *
9 | InterMiCOM + Courier Rear Port - Withdrawn | *
10 | InterMiCOM + Courier Rear Port + IRIG-B modulated | F
11 | Redundant Ethernet RSTP, 2 multi-mode fibre ports + Modulated IRIG-B | J
12 | Redundant Ethernet RSTP, 2 multi-mode fibre ports + Un-modulated IRIG-B | K
13 | Redundant Ethernet PRP/HSR, 2 multi-mode fibre ports + Modulated IRIG-B | N
14 | Redundant Ethernet PRP/HSR, 2 multi-mode fibre ports + Un-modulated IRIG-B | P
15 | Redundant Ethernet PRP/HSR/RSTP/Failover, 2 multi-mode fibre ports + Modulated/Un-Modulated IRIG-B (withdrawn) | *
16 | Redundant Ethernet PRP/HSR/RSTP/Failover, 2 copper ports RJ45 + Modulated/Un-Modulated IRIG-B (withdrawn) | *
17 | Redundant Ethernet PRP/HSR/RSTP/Failover, 1 copper port RJ45 + 1 multi-mode fibre port + Modulated/Un-Modulated IRIG-B (withdrawn) | *
18 |  | *
19 | 0 | T
20 | 0 | T
21 | 0 | T
Product options - 1 | 1 |  | Connection Diagram | 1: 1; 2: 2
1 | 24 inputs and 32 standard outputs |  | 10P44600 sheet 1 & sheet 2 & 10P44601 | 1: 10P44600 sheet 1 & sheet 2 & 10P44601; 2: 10P44604
2 | 24 inputs and 8 standard plus 12 high break outputs |  | 10P44600 sheet 1 & sheet 2 & 10P44602 | 1: 10P44600 sheet 1 & sheet 2 & 10P44602; 2: 10P44605
3 | 24 inputs and 16 standard plus 8 high break outputs |  | 10P44600 sheet 1 & sheet 2 & 10P44603 | 1: 10P44600 sheet 1 & sheet 2 & 10P44603; 2: 10P44606
4
Product options - 2 | 1 |  |  | 2: 1; 3: 2; 4: 3
1 | No fibre interface | B |  | 2: No fibre interface; 3: No fibre interface; 4: No fibre interface
2 | Ch1=850nm multi-mode , Ch2=850nm multi-mode | F |  | 2: Ch1=850nm multi-mode , Ch2=850nm multi-mode; 3: Ch1=850nm multi-mode , Ch2=850nm multi-mode; 4: Ch1=850nm multi-mode , Ch2=850nm multi-mode
3 | Ch1=1300nm single-mode , Ch2=not fitted (2 Terminal only) | J |  | 2: Ch1=1300nm single-mode , Ch2=not fitted (2 Terminal only); 3: Ch1=1300nm single-mode , Ch2=not fitted (2 Terminal only); 4: Ch1=1300nm single-mode , Ch2=not fitted (2 Terminal only)
4 | Ch1=1300nm single-mode , Ch2=1300nm single-mode | N |  | 2: Ch1=1300nm single-mode , Ch2=1300nm single-mode; 3: Ch1=1300nm single-mode , Ch2=1300nm single-mode; 4: Ch1=1300nm single-mode , Ch2=1300nm single-mode
5 | Ch1=1300nm multi-mode , Ch2=not fitted (2 Terminal only) | R |  | 2: Ch1=1300nm multi-mode , Ch2=not fitted (2 Terminal only); 3: Ch1=1300nm multi-mode , Ch2=not fitted (2 Terminal only); 4: Ch1=1300nm multi-mode , Ch2=not fitted (2 Terminal only)
6 | Ch1=1300nm multi-mode , Ch2=1300nm multi-mode | V |  | 2: Ch1=1300nm multi-mode , Ch2=1300nm multi-mode; 3: Ch1=1300nm multi-mode , Ch2=1300nm multi-mode; 4: Ch1=1300nm multi-mode , Ch2=1300nm multi-mode
7 | Ch1=850nm multi-mode , Ch2=1300nm single-mode | Z |  | 2: Ch1=850nm multi-mode , Ch2=1300nm single-mode; 4: Ch1=850nm multi-mode , Ch2=1300nm single-mode
8 | Ch1=1300nm single-mode , Ch2=850nm multi-mode | 2 |  | 2: Ch1=1300nm single-mode , Ch2=850nm multi-mode; 4: Ch1=1300nm single-mode , Ch2=850nm multi-mode
9 | Ch1=850nm multi-mode , Ch2=1300nm multi-mode | 4 |  | 2: Ch1=850nm multi-mode , Ch2=1300nm multi-mode; 4: Ch1=850nm multi-mode , Ch2=1300nm multi-mode
10 | Ch1=1300nm multi-mode , Ch2=850nm multi-mode | 6 |  | 2: Ch1=1300nm multi-mode , Ch2=850nm multi-mode; 4: Ch1=1300nm multi-mode , Ch2=850nm multi-mode
Protocol options | 1
1 | K-Bus | 1 |  | 2: B; 3: C; 4: D
2 | IEC870 | 3 |  | 2: F; 3: G; 4: H
3 | DNP3.0 | 4 |  | 2: J; 3: K; 4: L
4 |  |  |  | 2: N; 3: O; 4: P
5 |  |  |  | 2: R; 3: S; 4: T
[5 empty] | V | W | X
Mounting / Livery Change | 3 | 1 | 1 | 1: C; 2: Z; 3: W; 4: 1
1 | Flush/Panel mounting - Withdrawn | * | Flush/Panel mounting - Withdrawn | 1: 40TE Case (9-2LE models only) Flush/Panel Mounting with Harsh Env. Coating, White Front Panel; 2: 2; 3: W; 4: 3
2 | 19" Rack mounting - Withdrawn | * | 19" Rack mounting - Withdrawn | 2: 4; 3: W; 4: 5
3 | Flush/Panel Mounting with Harsh Env. Coating, with USB Port, Black and Silver Front Panel | S | Flush/Panel Mounting with Harsh Env. Coating, with USB Port, Black and Silver Front Panel | 2: 6; 3: W; 4: 7
4 | 19" Rack Mounting with Harsh Env. Coating, with USB Port, Black and Silver Front Panel | T | 19" Rack Mounting with Harsh Env. Coating, with USB Port, Black and Silver Front Panel | 2: 6; 3: W; 4: 7
* | bar: 1
Language | 1 |  | * | bar: 1
1 | English, French, German, Spanish | 0 | S | bar: 1
2 | English, French, German, Russian | 5 | T | bar: 1
3 | English, Italian, Polish and Portuguese | 7
4 | Chinese, English or French via HMI, with English or French only via Communications port-Withdrawn | *
Software Version | 1
1 | 82 – IEC61850 Ed2, 1588 PTP, Editable Logical Nodes | 82
2 | 76 – Withdrawn | **
3 | 79 - Withdrawn | **
4 | 75 – Withdrawn | **
5 | 71 – Withdrawn | **
6 | 77 - Withdrawn | **
7
Customer Specific | 1
1 | Standard Version | 0
2 | Customer Specific | A
2026-07-28
Design Suffix | 1
1 | M: As K plus increased main processor memory (XCPU3), Cyber Security | M | 82 – IEC61850 Ed2, 1588 PTP, Editable Logical Nodes | 76 – Withdrawn | 82 | ** | 79 - Withdrawn | ** | 75 – Withdrawn | ** | 71 – Withdrawn | ** | 77 - Withdrawn | **
2 | K: Extended main processor (XCPU2) With Function Keys & Tri-colour LEDs | K | 57 - Withdrawn | 55 - Withdrawn | ** | ** |  | ** |  | ** |  | ** |  | **
|  |  |  | 1 | 2 | 3
** | 2010-01-10 |  |  | 1: No fibre interface; 2: No fibre interface; 3: No fibre interface
32 |  |  |  | 1: Ch1=850nm multi-mode , Ch2=850nm multi-mode; 2: Ch1=850nm multi-mode , Ch2=850nm multi-mode
33 |  |  |  | 1: Ch1=1300nm single-mode , Ch2=not fitted (2 Terminal only); 2: Ch1=1300nm single-mode , Ch2=not fitted (2 Terminal only)
51 |  |  |  | 1: Ch1=1300nm single-mode , Ch2=1300nm single-mode; 2: Ch1=1300nm single-mode , Ch2=1300nm single-mode
55 | 2010-01-10
57 | 2011-04-27 |  | Withdrawn
71 | 2011-04-27 |  |  | 1: Ch1=1300nm multi-mode , Ch2=not fitted (2 Terminal only); 2: Ch1=1300nm multi-mode , Ch2=not fitted (2 Terminal only)
72 | 2011-04-27 |  |  | 1: Ch1=1300nm multi-mode , Ch2=1300nm multi-mode; 2: Ch1=1300nm multi-mode , Ch2=1300nm multi-mode
74 | 2014-08-24 |  |  | 2: Ethernet (100Mbit/s) plus IRIG-B (Modulated)
75 | 2014-04-28 |  |  | 2: Ethernet (100Mbit/s) plus IRIG-B (Un-modulated)
76 | 2014-08-25 |  |  | 2: IRIG-B (Un-modulated) - Withdrawn
77 | 2016-07-16 |  |  | 2: InterMiCOM + Courier Rear Port - Withdrawn
79 | 2026-08-02
80 | 2026-07-27
86 | 2026-07-26
82 | 2026-07-28

## Date Drivers (hidden)
Key Date | 2026-07-28 | 2008-03-11 | 2010-01-10 | 2011-04-27 | 2014-04-28 | 2014-08-24 | 2014-08-24 | 2014-08-25 | 2016-07-16 | 2026-07-26 | 2026-07-27 | 2026-07-28 | 2026-08-02
Software Version |  | Standard | Standard | Standard | Standard | Standard | Standard | Standard | Standard | Standard | Standard | Standard | Standard
|  | 55 | 55 | 55 | 55 | 55 | 55 | 55 | 55 | 55 | 55 | 55 | 55
Customer Specific Options |  | Standard Version | Standard Version | Standard Version | Standard Version | Standard Version | Standard Version | Standard Version | Standard Version | Standard Version | Standard Version | Standard Version | Standard Version
|  | 0 | 0 | 0 | 0 | 0 | 0 | 0 | 0 | 0 | 0 | 0 | 0
Hardware Version |  | K | K | K | K: Extended main processor (XCPU2) With Function Keys & Tri-colour LEDs | K: Extended main processor (XCPU2) With Function Keys & Tri-colour LEDs | K: Extended main processor (XCPU2) With Function Keys & Tri-colour LEDs | K: Extended main processor (XCPU2) With Function Keys & Tri-colour LEDs | K: Extended main processor (XCPU2) With Function Keys & Tri-colour LEDs | K: Extended main processor (XCPU2) With Function Keys & Tri-colour LEDs | K: Extended main processor (XCPU2) With Function Keys & Tri-colour LEDs | K: Extended main processor (XCPU2) With Function Keys & Tri-colour LEDs | K: Extended main processor (XCPU2) With Function Keys & Tri-colour LEDs
[5 empty] | K | K | K | K | K | K | K | K | K
Language |  | English, French, German, Spanish | English, French, German, Spanish | English, French, German, Spanish | English, French, German, Spanish | English, French, German, Spanish | English, French, German, Spanish | English, French, German, Spanish | English, French, German, Spanish | English, French, German, Spanish | English, French, German, Spanish | English, French, German, Spanish | English, French, German, Spanish
|  | English, French, German, Italian (Not yet available!) | English, French, German, Italian (Not yet available!) | English, French, German, Italian (Not yet available!) | English, French, German, Italian (Not yet available!) | English, French, German, Italian (Not yet available!) | English, French, German, Italian (Not yet available!) | English, French, German, Italian (Not yet available!) | English, French, German, Italian (Not yet available!) | English, French, German, Italian (Not yet available!) | English, French, German, Italian (Not yet available!) | English, French, German, Italian (Not yet available!) | English, French, German, Italian (Not yet available!)
|  | English, French, German, Russian | English, French, German, Russian | English, French, German, Russian | English, French, German, Russian | English, French, German, Russian | English, French, German, Russian | English, French, German, Russian | English, French, German, Russian | English, French, German, Russian | English, French, German, Russian | English, French, German, Russian | English, French, German, Russian
|  | Chinese, English or French via HMI, with English or French only via Communications port | Chinese, English or French via HMI, with English or French only via Communications port | Chinese, English or French via HMI, with English or French only via Communications port | English, Italian, Polish and Portuguese | Chinese, English or French via HMI, with English or French only via Communications port | Chinese, English or French via HMI, with English or French only via Communications port | English, Italian, Polish and Portuguese | English, Italian, Polish and Portuguese |  |  | English, Italian, Polish and Portuguese | English, Italian, Polish and Portuguese
|  | 0 | 0 | 0 | 0 | 0 | 0 | 0 | 0 | 0 | 0 | 0 | 0
|  | * | * | * | * | * | * | * | * | * | * | * | *
|  | 5 | 5 | 5 | 5 | 5 | 5 | 5 | 5 | 5 | 5 | 5 | 5
|  | C | C | C | 7 | C | C | 7 | 7 | 5 | 5 | 7 | 7
Mounting / Livery Change |  | Flush/Panel mounting - Withdrawn | Flush/Panel mounting - Withdrawn | Flush/Panel mounting - Withdrawn | Flush/Panel mounting - Withdrawn | Flush/Panel mounting - Withdrawn | Flush/Panel mounting - Withdrawn | Flush/Panel mounting - Withdrawn | Flush/Panel mounting - Withdrawn | Flush/Panel mounting - Withdrawn | Flush/Panel mounting - Withdrawn | Flush/Panel mounting - Withdrawn | Flush/Panel mounting - Withdrawn
|  | 19" Rack mounting - Withdrawn | 19" Rack mounting - Withdrawn | 19" Rack mounting - Withdrawn | 19" Rack mounting - Withdrawn | 19" Rack mounting - Withdrawn | 19" Rack mounting - Withdrawn | 19" Rack mounting - Withdrawn | 19" Rack mounting - Withdrawn | 19" Rack mounting - Withdrawn | 19" Rack mounting - Withdrawn | 19" Rack mounting - Withdrawn | 19" Rack mounting - Withdrawn |  | Extended main processor (XCPU2) With Function Keys & Tri-colour LEDs
|  | Flush/Panel mounting with harsh environment coating | Flush/Panel mounting with harsh environment coating |  |  |  |  | Flush/Panel Mounting with Harsh Env. Coating, with USB Port, Black and Silver Front Panel |  | Flush/Panel Mounting with Harsh Env. Coating, with USB Port, Black and Silver Front Panel | Flush/Panel Mounting with Harsh Env. Coating, with USB Port, Black and Silver Front Panel | Flush/Panel Mounting with Harsh Env. Coating, with USB Port, Black and Silver Front Panel | Flush/Panel Mounting with Harsh Env. Coating, with USB Port, Black and Silver Front Panel |  | As K plus increased main processor memory (XCPU3), Cyber Security
|  | 19" Rack mounting with harsh environmental coating | 19" Rack mounting with harsh environmental coating |  |  |  |  | 19" Rack Mounting with Harsh Env. Coating, with USB Port, Black and Silver Front Panel |  | 19" Rack Mounting with Harsh Env. Coating, with USB Port, Black and Silver Front Panel | 19" Rack Mounting with Harsh Env. Coating, with USB Port, Black and Silver Front Panel | 19" Rack Mounting with Harsh Env. Coating, with USB Port, Black and Silver Front Panel | 19" Rack Mounting with Harsh Env. Coating, with USB Port, Black and Silver Front Panel
|  | * | * | * | * | * | * | * | * | * | * | * | *
|  | * | * | * | * | * | * | * | * | * | * | * | *
|  | * | * | * | N | * | * | S | * | S | S | S | S
|  | * | * | * | N | * | * | T | * | T | T | T | T
Mounting (Master Text) |  | Flush / Panel mounting | Flush / Panel mounting | Flush / Panel mounting | Flush / Panel mounting | Flush / Panel mounting | Flush / Panel mounting | Flush / Panel mounting | Flush / Panel mounting | Flush / Panel mounting | Flush / Panel mounting | Flush / Panel mounting | Flush / Panel mounting
|  | 19" Rack mounting | 19" Rack mounting | 19" Rack mounting | 19" Rack mounting | 19" Rack mounting | 19" Rack mounting | 19" Rack mounting | 19" Rack mounting | 19" Rack mounting | 19" Rack mounting | 19" Rack mounting | 19" Rack mounting
Protocol options |  | K-Bus | K-Bus | K-Bus | K-Bus | K-Bus | K-Bus | K-Bus | K-Bus | K-Bus | K-Bus | K-Bus | K-Bus
|  | IEC870 | IEC870 | IEC870 | IEC870 | IEC870 | IEC870 | IEC870 | IEC870 | IEC870 | IEC870 | IEC870 | IEC870
|  | DNP3.0 | DNP3.0 | DNP3.0 | DNP3.0 | DNP3.0 | DNP3.0 | DNP3.0 | DNP3.0 | DNP3.0 | DNP3.0 | DNP3.0 | DNP3.0
|  | IEC61850 + Courier via rear RS485 port | IEC61850 + Courier via rear RS485 port | IEC61850 + Courier via rear RS485 port | IEC61850 + Courier via rear RS485 port | IEC61850 + Courier via rear RS485 port | IEC61850 + Courier via rear RS485 port | IEC61850 + Courier via rear RS485 port | IEC61850 + Courier via rear RS485 port | IEC61850 + Courier via rear RS485 port | IEC61850 + Courier via rear RS485 port | IEC61850 + Courier via rear RS485 port | IEC61850 + Courier via rear RS485 port
|  | IEC61850+IEC60870-5-103 via rear RS485 port | IEC61850+IEC60870-5-103 via rear RS485 port | IEC61850+IEC60870-5-103 via rear RS485 port | IEC61850+IEC60870-5-103 via rear RS485 port | IEC61850+IEC60870-5-103 via rear RS485 port | IEC61850+IEC60870-5-103 via rear RS485 port | IEC61850+IEC60870-5-103 via rear RS485 port | IEC61850+IEC60870-5-103 via rear RS485 port | IEC61850+IEC60870-5-103 via rear RS485 port | IEC61850+IEC60870-5-103 via rear RS485 port | IEC61850+IEC60870-5-103 via rear RS485 port | IEC61850+IEC60870-5-103 via rear RS485 port
|  | DNP3.0 Over Ethernet with Courier rear port K-Bus/RS485 protocol | DNP3.0 Over Ethernet with Courier rear port K-Bus/RS485 protocol | DNP3.0 Over Ethernet with Courier rear port K-Bus/RS485 protocol | DNP3.0 Over Ethernet with Courier rear port K-Bus/RS485 protocol | DNP3.0 Over Ethernet with Courier rear port K-Bus/RS485 protocol | DNP3.0 Over Ethernet with Courier rear port K-Bus/RS485 protocol | DNP3.0 Over Ethernet with Courier rear port K-Bus/RS485 protocol | DNP3.0 Over Ethernet with Courier rear port K-Bus/RS485 protocol | DNP3.0 Over Ethernet with Courier rear port K-Bus/RS485 protocol | DNP3.0 Over Ethernet with Courier rear port K-Bus/RS485 protocol | DNP3.0 Over Ethernet with Courier rear port K-Bus/RS485 protocol | DNP3.0 Over Ethernet with Courier rear port K-Bus/RS485 protocol
|  | 1 | 1 | 1 | 1 | 1 | 1 | 1 | 1 | 1 | 1 | 1 | 1
|  | 3 | 3 | 3 | 3 | 3 | 3 | 3 | 3 | 3 | 3 | 3 | 3
|  | 4 | 4 | 4 | 4 | 4 | 4 | 4 | 4 | 4 | 4 | 4 | 4
|  | 6 | 6 | 6 | 6 | 6 | 6 | 6 | 6 | 6 | 6 | 6 | 6
|  | 7 | 7 | 7 | 7 | 7 | 7 | 7 | 7 | 7 | 7 | 7 | 7
|  | 8 | 8 | 8 | 8 | 8 | 8 | 8 | 8 | 8 | 8 | 8 | 8
Product options - 1 (of 5)
|  | 24 inputs and 32 standard outputs | 24 inputs and 32 standard outputs | 24 inputs and 32 standard outputs | 24 inputs and 32 standard outputs | 24 inputs and 32 standard outputs | 24 inputs and 32 standard outputs | 24 inputs and 32 standard outputs | 24 inputs and 32 standard outputs | 8 input and 8 outputs | 8 input and 8 outputs | 24 inputs and 32 standard outputs | 24 inputs and 32 standard outputs
|  | 24 inputs and 8 standard plus 12 high break outputs | 24 inputs and 8 standard plus 12 high break outputs | 24 inputs and 8 standard plus 12 high break outputs | 24 inputs and 8 standard plus 12 high break outputs | 24 inputs and 8 standard plus 12 high break outputs | 24 inputs and 8 standard plus 12 high break outputs | 24 inputs and 8 standard plus 12 high break outputs | 24 inputs and 8 standard plus 12 high break outputs |  |  | 24 inputs and 8 standard plus 12 high break outputs | 24 inputs and 8 standard plus 12 high break outputs
|  | 24 inputs and 16 standard plus 8 high break outputs | 24 inputs and 16 standard plus 8 high break outputs | 24 inputs and 16 standard plus 8 high break outputs | 24 inputs and 16 standard plus 8 high break outputs | 24 inputs and 16 standard plus 8 high break outputs | 24 inputs and 16 standard plus 8 high break outputs | 24 inputs and 16 standard plus 8 high break outputs | 24 inputs and 16 standard plus 8 high break outputs |  |  | 24 inputs and 16 standard plus 8 high break outputs | 24 inputs and 16 standard plus 8 high break outputs
Product options - B |  | No fibre interface | No fibre interface | No fibre interface | No fibre interface | No fibre interface | No fibre interface | No fibre interface | No fibre interface | No fibre interface | No fibre interface | No fibre interface | No fibre interface
|  | Ch1=850nm multi-mode , Ch2=850nm multi-mode | Ch1=850nm multi-mode , Ch2=850nm multi-mode | Ch1=850nm multi-mode , Ch2=850nm multi-mode | Ch1=850nm multi-mode , Ch2=850nm multi-mode | Ch1=850nm multi-mode , Ch2=850nm multi-mode | Ch1=850nm multi-mode , Ch2=850nm multi-mode | Ch1=850nm multi-mode , Ch2=850nm multi-mode | Ch1=850nm multi-mode , Ch2=850nm multi-mode | Ch1=850nm multi-mode , Ch2=850nm multi-mode | Ch1=850nm multi-mode , Ch2=850nm multi-mode | Ch1=850nm multi-mode , Ch2=850nm multi-mode | Ch1=850nm multi-mode , Ch2=850nm multi-mode
|  | Ch1=1300nm single-mode , Ch2=not fitted (2 Terminal only) | Ch1=1300nm single-mode , Ch2=not fitted (2 Terminal only) | Ch1=1300nm single-mode , Ch2=not fitted (2 Terminal only) | Ch1=1300nm single-mode , Ch2=not fitted (2 Terminal only) | Ch1=1300nm single-mode , Ch2=not fitted (2 Terminal only) | Ch1=1300nm single-mode , Ch2=not fitted (2 Terminal only) | Ch1=1300nm single-mode , Ch2=not fitted (2 Terminal only) | Ch1=1300nm single-mode , Ch2=not fitted (2 Terminal only) | Ch1=1300nm single-mode , Ch2=not fitted (2 Terminal only) | Ch1=1300nm single-mode , Ch2=not fitted (2 Terminal only) | Ch1=1300nm single-mode , Ch2=not fitted (2 Terminal only) | Ch1=1300nm single-mode , Ch2=not fitted (2 Terminal only)
|  | Ch1=1300nm single-mode , Ch2=1300nm single-mode | Ch1=1300nm single-mode , Ch2=1300nm single-mode | Ch1=1300nm single-mode , Ch2=1300nm single-mode | Ch1=1300nm single-mode , Ch2=1300nm single-mode | Ch1=1300nm single-mode , Ch2=1300nm single-mode | Ch1=1300nm single-mode , Ch2=1300nm single-mode | Ch1=1300nm single-mode , Ch2=1300nm single-mode | Ch1=1300nm single-mode , Ch2=1300nm single-mode | Ch1=1300nm single-mode , Ch2=1300nm single-mode | Ch1=1300nm single-mode , Ch2=1300nm single-mode | Ch1=1300nm single-mode , Ch2=1300nm single-mode | Ch1=1300nm single-mode , Ch2=1300nm single-mode
|  | Ch1=1300nm multi-mode , Ch2=not fitted (2 Terminal only) | Ch1=1300nm multi-mode , Ch2=not fitted (2 Terminal only) | Ch1=1300nm multi-mode , Ch2=not fitted (2 Terminal only) | Ch1=1300nm multi-mode , Ch2=not fitted (2 Terminal only) | Ch1=1300nm multi-mode , Ch2=not fitted (2 Terminal only) | Ch1=1300nm multi-mode , Ch2=not fitted (2 Terminal only) | Ch1=1300nm multi-mode , Ch2=not fitted (2 Terminal only) | Ch1=1300nm multi-mode , Ch2=not fitted (2 Terminal only) | Ch1=1300nm multi-mode , Ch2=not fitted (2 Terminal only) | Ch1=1300nm multi-mode , Ch2=not fitted (2 Terminal only) | Ch1=1300nm multi-mode , Ch2=not fitted (2 Terminal only) | Ch1=1300nm multi-mode , Ch2=not fitted (2 Terminal only)
|  | Ch1=1300nm multi-mode , Ch2=1300nm multi-mode | Ch1=1300nm multi-mode , Ch2=1300nm multi-mode | Ch1=1300nm multi-mode , Ch2=1300nm multi-mode | Ch1=1300nm multi-mode , Ch2=1300nm multi-mode | Ch1=1300nm multi-mode , Ch2=1300nm multi-mode | Ch1=1300nm multi-mode , Ch2=1300nm multi-mode | Ch1=1300nm multi-mode , Ch2=1300nm multi-mode | Ch1=1300nm multi-mode , Ch2=1300nm multi-mode | Ch1=1300nm multi-mode , Ch2=1300nm multi-mode | Ch1=1300nm multi-mode , Ch2=1300nm multi-mode | Ch1=1300nm multi-mode , Ch2=1300nm multi-mode | Ch1=1300nm multi-mode , Ch2=1300nm multi-mode
|  | Ch1=850nm multi-mode , Ch2=1300nm single-mode | Ch1=850nm multi-mode , Ch2=1300nm single-mode | Ch1=850nm multi-mode , Ch2=1300nm single-mode | Ch1=850nm multi-mode , Ch2=1300nm single-mode | Ch1=850nm multi-mode , Ch2=1300nm single-mode | Ch1=850nm multi-mode , Ch2=1300nm single-mode | Ch1=850nm multi-mode , Ch2=1300nm single-mode | Ch1=850nm multi-mode , Ch2=1300nm single-mode | Ch1=850nm multi-mode , Ch2=1300nm single-mode | Ch1=850nm multi-mode , Ch2=1300nm single-mode | Ch1=850nm multi-mode , Ch2=1300nm single-mode | Ch1=850nm multi-mode , Ch2=1300nm single-mode
|  | Ch1=1300nm single-mode , Ch2=850nm multi-mode | Ch1=1300nm single-mode , Ch2=850nm multi-mode | Ch1=1300nm single-mode , Ch2=850nm multi-mode | Ch1=1300nm single-mode , Ch2=850nm multi-mode | Ch1=1300nm single-mode , Ch2=850nm multi-mode | Ch1=1300nm single-mode , Ch2=850nm multi-mode | Ch1=1300nm single-mode , Ch2=850nm multi-mode | Ch1=1300nm single-mode , Ch2=850nm multi-mode | Ch1=1300nm single-mode , Ch2=850nm multi-mode | Ch1=1300nm single-mode , Ch2=850nm multi-mode | Ch1=1300nm single-mode , Ch2=850nm multi-mode | Ch1=1300nm single-mode , Ch2=850nm multi-mode
|  | Ch1=850nm multi-mode , Ch2=1300nm multi-mode | Ch1=850nm multi-mode , Ch2=1300nm multi-mode | Ch1=850nm multi-mode , Ch2=1300nm multi-mode | Ch1=850nm multi-mode , Ch2=1300nm multi-mode | Ch1=850nm multi-mode , Ch2=1300nm multi-mode | Ch1=850nm multi-mode , Ch2=1300nm multi-mode | Ch1=850nm multi-mode , Ch2=1300nm multi-mode | Ch1=850nm multi-mode , Ch2=1300nm multi-mode | Ch1=850nm multi-mode , Ch2=1300nm multi-mode | Ch1=850nm multi-mode , Ch2=1300nm multi-mode | Ch1=850nm multi-mode , Ch2=1300nm multi-mode | Ch1=850nm multi-mode , Ch2=1300nm multi-mode
|  | Ch1=1300nm multi-mode , Ch2=850nm multi-mode | Ch1=1300nm multi-mode , Ch2=850nm multi-mode | Ch1=1300nm multi-mode , Ch2=850nm multi-mode | Ch1=1300nm multi-mode , Ch2=850nm multi-mode | Ch1=1300nm multi-mode , Ch2=850nm multi-mode | Ch1=1300nm multi-mode , Ch2=850nm multi-mode | Ch1=1300nm multi-mode , Ch2=850nm multi-mode | Ch1=1300nm multi-mode , Ch2=850nm multi-mode | Ch1=1300nm multi-mode , Ch2=850nm multi-mode | Ch1=1300nm multi-mode , Ch2=850nm multi-mode | Ch1=1300nm multi-mode , Ch2=850nm multi-mode | Ch1=1300nm multi-mode , Ch2=850nm multi-mode
|  | B | B | B | B | B | B | B | B | B | B | B | B
|  | F | F | F | F | F | F | F | F | F | F | F | F
|  | J | J | J | J | J | J | J | J | J | J | J | J
|  | N | N | N | N | N | N | N | N | N | N | N | N
|  | R | R | R | R | R | R | R | R | R | R | R | R
|  | V | V | V | V | V | V | V | V | V | V | V | V
|  | Z | Z | Z | Z | Z | Z | Z | Z | Z | Z | Z | Z
|  | 2 | 2 | 2 | 2 | 2 | 2 | 2 | 2 | 2 | 2 | 2 | 2
|  | 4 | 4 | 4 | 4 | 4 | 4 | 4 | 4 | 4 | 4 | 4 | 4
|  | 6 | 6 | 6 | 6 | 6 | 6 | 6 | 6 | 6 | 6 | 6 | 6
|  | 6 | 6 | 6 | 6 | 6 | 6 | 6 | 6 | 6 | 6 | 6 | 6
Product options - C |  | No fibre interface | No fibre interface | No fibre interface | No fibre interface | No fibre interface | No fibre interface | No fibre interface | No fibre interface |  |  | No fibre interface | No fibre interface
|  | Ch1=850nm multi-mode , Ch2=850nm multi-mode | Ch1=850nm multi-mode , Ch2=850nm multi-mode | Ch1=850nm multi-mode , Ch2=850nm multi-mode | Ch1=850nm multi-mode , Ch2=850nm multi-mode | Ch1=850nm multi-mode , Ch2=850nm multi-mode | Ch1=850nm multi-mode , Ch2=850nm multi-mode | Ch1=850nm multi-mode , Ch2=850nm multi-mode | Ch1=850nm multi-mode , Ch2=850nm multi-mode |  |  | Ch1=850nm multi-mode , Ch2=850nm multi-mode | Ch1=850nm multi-mode , Ch2=850nm multi-mode
|  | Ch1=1300nm single-mode , Ch2=not fitted (2 Terminal only) | Ch1=1300nm single-mode , Ch2=not fitted (2 Terminal only) | Ch1=1300nm single-mode , Ch2=not fitted (2 Terminal only) | Ch1=1300nm single-mode , Ch2=not fitted (2 Terminal only) | Ch1=1300nm single-mode , Ch2=not fitted (2 Terminal only) | Ch1=1300nm single-mode , Ch2=not fitted (2 Terminal only) | Ch1=1300nm single-mode , Ch2=not fitted (2 Terminal only) | Ch1=1300nm single-mode , Ch2=not fitted (2 Terminal only) |  |  | Ch1=1300nm single-mode , Ch2=not fitted (2 Terminal only) | Ch1=1300nm single-mode , Ch2=not fitted (2 Terminal only)
|  | Ch1=1300nm single-mode , Ch2=1300nm single-mode | Ch1=1300nm single-mode , Ch2=1300nm single-mode | Ch1=1300nm single-mode , Ch2=1300nm single-mode | Ch1=1300nm single-mode , Ch2=1300nm single-mode | Ch1=1300nm single-mode , Ch2=1300nm single-mode | Ch1=1300nm single-mode , Ch2=1300nm single-mode | Ch1=1300nm single-mode , Ch2=1300nm single-mode | Ch1=1300nm single-mode , Ch2=1300nm single-mode |  |  | Ch1=1300nm single-mode , Ch2=1300nm single-mode | Ch1=1300nm single-mode , Ch2=1300nm single-mode
|  | Ch1=1300nm multi-mode , Ch2=not fitted (2 Terminal only) | Ch1=1300nm multi-mode , Ch2=not fitted (2 Terminal only) | Ch1=1300nm multi-mode , Ch2=not fitted (2 Terminal only) | Ch1=1300nm multi-mode , Ch2=not fitted (2 Terminal only) | Ch1=1300nm multi-mode , Ch2=not fitted (2 Terminal only) | Ch1=1300nm multi-mode , Ch2=not fitted (2 Terminal only) | Ch1=1300nm multi-mode , Ch2=not fitted (2 Terminal only) | Ch1=1300nm multi-mode , Ch2=not fitted (2 Terminal only) |  |  | Ch1=1300nm multi-mode , Ch2=not fitted (2 Terminal only) | Ch1=1300nm multi-mode , Ch2=not fitted (2 Terminal only)
|  | Ch1=1300nm multi-mode , Ch2=1300nm multi-mode | Ch1=1300nm multi-mode , Ch2=1300nm multi-mode | Ch1=1300nm multi-mode , Ch2=1300nm multi-mode | Ch1=1300nm multi-mode , Ch2=1300nm multi-mode | Ch1=1300nm multi-mode , Ch2=1300nm multi-mode | Ch1=1300nm multi-mode , Ch2=1300nm multi-mode | Ch1=1300nm multi-mode , Ch2=1300nm multi-mode | Ch1=1300nm multi-mode , Ch2=1300nm multi-mode |  |  | Ch1=1300nm multi-mode , Ch2=1300nm multi-mode | Ch1=1300nm multi-mode , Ch2=1300nm multi-mode
|  | C | C | C | C | C | C | C | C | 6 | 6 | C | C
|  | G | G | G | G | G | G | G | G | 6 | 6 | G | G
|  | K | K | K | K | K | K | K | K | 6 | 6 | K | K
|  | O | O | O | O | O | O | O | O | 6 | 6 | O | O
|  | S | S | S | S | S | S | S | S | 6 | 6 | S | S
|  | W | W | W | W | W | W | W | W | 6 | 6 | W | W
|  | W | W | W | W | W | W | W | W | 6 | 6 | W | W
|  | W | W | W | W | W | W | W | W | 6 | 6 | W | W
|  | W | W | W | W | W | W | W | W | 6 | 6 | W | W
|  | W | W | W | W | W | W | W | W | 6 | 6 | W | W
Product options - C |  | No fibre interface | No fibre interface | No fibre interface | No fibre interface | No fibre interface | No fibre interface | No fibre interface | No fibre interface |  |  | No fibre interface | No fibre interface
|  | Ch1=850nm multi-mode , Ch2=850nm multi-mode | Ch1=850nm multi-mode , Ch2=850nm multi-mode | Ch1=850nm multi-mode , Ch2=850nm multi-mode | Ch1=850nm multi-mode , Ch2=850nm multi-mode | Ch1=850nm multi-mode , Ch2=850nm multi-mode | Ch1=850nm multi-mode , Ch2=850nm multi-mode | Ch1=850nm multi-mode , Ch2=850nm multi-mode | Ch1=850nm multi-mode , Ch2=850nm multi-mode |  |  | Ch1=850nm multi-mode , Ch2=850nm multi-mode | Ch1=850nm multi-mode , Ch2=850nm multi-mode
|  | Ch1=1300nm single-mode , Ch2=not fitted (2 Terminal only) | Ch1=1300nm single-mode , Ch2=not fitted (2 Terminal only) | Ch1=1300nm single-mode , Ch2=not fitted (2 Terminal only) | Ch1=1300nm single-mode , Ch2=not fitted (2 Terminal only) | Ch1=1300nm single-mode , Ch2=not fitted (2 Terminal only) | Ch1=1300nm single-mode , Ch2=not fitted (2 Terminal only) | Ch1=1300nm single-mode , Ch2=not fitted (2 Terminal only) | Ch1=1300nm single-mode , Ch2=not fitted (2 Terminal only) |  |  | Ch1=1300nm single-mode , Ch2=not fitted (2 Terminal only) | Ch1=1300nm single-mode , Ch2=not fitted (2 Terminal only)
|  | Ch1=1300nm single-mode , Ch2=1300nm single-mode | Ch1=1300nm single-mode , Ch2=1300nm single-mode | Ch1=1300nm single-mode , Ch2=1300nm single-mode | Ch1=1300nm single-mode , Ch2=1300nm single-mode | Ch1=1300nm single-mode , Ch2=1300nm single-mode | Ch1=1300nm single-mode , Ch2=1300nm single-mode | Ch1=1300nm single-mode , Ch2=1300nm single-mode | Ch1=1300nm single-mode , Ch2=1300nm single-mode |  |  | Ch1=1300nm single-mode , Ch2=1300nm single-mode | Ch1=1300nm single-mode , Ch2=1300nm single-mode
|  | Ch1=1300nm multi-mode , Ch2=not fitted (2 Terminal only) | Ch1=1300nm multi-mode , Ch2=not fitted (2 Terminal only) | Ch1=1300nm multi-mode , Ch2=not fitted (2 Terminal only) | Ch1=1300nm multi-mode , Ch2=not fitted (2 Terminal only) | Ch1=1300nm multi-mode , Ch2=not fitted (2 Terminal only) | Ch1=1300nm multi-mode , Ch2=not fitted (2 Terminal only) | Ch1=1300nm multi-mode , Ch2=not fitted (2 Terminal only) | Ch1=1300nm multi-mode , Ch2=not fitted (2 Terminal only) |  |  | Ch1=1300nm multi-mode , Ch2=not fitted (2 Terminal only) | Ch1=1300nm multi-mode , Ch2=not fitted (2 Terminal only)
|  | Ch1=1300nm multi-mode , Ch2=1300nm multi-mode | Ch1=1300nm multi-mode , Ch2=1300nm multi-mode | Ch1=1300nm multi-mode , Ch2=1300nm multi-mode | Ch1=1300nm multi-mode , Ch2=1300nm multi-mode | Ch1=1300nm multi-mode , Ch2=1300nm multi-mode | Ch1=1300nm multi-mode , Ch2=1300nm multi-mode | Ch1=1300nm multi-mode , Ch2=1300nm multi-mode | Ch1=1300nm multi-mode , Ch2=1300nm multi-mode |  |  | Ch1=1300nm multi-mode , Ch2=1300nm multi-mode | Ch1=1300nm multi-mode , Ch2=1300nm multi-mode
|  | Ch1=850nm multi-mode , Ch2=1300nm single-mode | Ch1=850nm multi-mode , Ch2=1300nm single-mode | Ch1=850nm multi-mode , Ch2=1300nm single-mode | Ch1=850nm multi-mode , Ch2=1300nm single-mode | Ch1=850nm multi-mode , Ch2=1300nm single-mode | Ch1=850nm multi-mode , Ch2=1300nm single-mode | Ch1=850nm multi-mode , Ch2=1300nm single-mode | Ch1=850nm multi-mode , Ch2=1300nm single-mode |  |  | Ch1=850nm multi-mode , Ch2=1300nm single-mode | Ch1=850nm multi-mode , Ch2=1300nm single-mode
|  | Ch1=1300nm single-mode , Ch2=850nm multi-mode | Ch1=1300nm single-mode , Ch2=850nm multi-mode | Ch1=1300nm single-mode , Ch2=850nm multi-mode | Ch1=1300nm single-mode , Ch2=850nm multi-mode | Ch1=1300nm single-mode , Ch2=850nm multi-mode | Ch1=1300nm single-mode , Ch2=850nm multi-mode | Ch1=1300nm single-mode , Ch2=850nm multi-mode | Ch1=1300nm single-mode , Ch2=850nm multi-mode |  |  | Ch1=1300nm single-mode , Ch2=850nm multi-mode | Ch1=1300nm single-mode , Ch2=850nm multi-mode
|  | Ch1=850nm multi-mode , Ch2=1300nm multi-mode | Ch1=850nm multi-mode , Ch2=1300nm multi-mode | Ch1=850nm multi-mode , Ch2=1300nm multi-mode | Ch1=850nm multi-mode , Ch2=1300nm multi-mode | Ch1=850nm multi-mode , Ch2=1300nm multi-mode | Ch1=850nm multi-mode , Ch2=1300nm multi-mode | Ch1=850nm multi-mode , Ch2=1300nm multi-mode | Ch1=850nm multi-mode , Ch2=1300nm multi-mode |  |  | Ch1=850nm multi-mode , Ch2=1300nm multi-mode | Ch1=850nm multi-mode , Ch2=1300nm multi-mode
|  | Ch1=1300nm multi-mode , Ch2=850nm multi-mode | Ch1=1300nm multi-mode , Ch2=850nm multi-mode | Ch1=1300nm multi-mode , Ch2=850nm multi-mode | Ch1=1300nm multi-mode , Ch2=850nm multi-mode | Ch1=1300nm multi-mode , Ch2=850nm multi-mode | Ch1=1300nm multi-mode , Ch2=850nm multi-mode | Ch1=1300nm multi-mode , Ch2=850nm multi-mode | Ch1=1300nm multi-mode , Ch2=850nm multi-mode |  |  | Ch1=1300nm multi-mode , Ch2=850nm multi-mode | Ch1=1300nm multi-mode , Ch2=850nm multi-mode
|  | D | D | D | D | D | D | D | D | 6 | 6 | D | D
|  | H | H | H | H | H | H | H | H | 6 | 6 | H | H
|  | L | L | L | L | L | L | L | L | 6 | 6 | L | L
|  | P | P | P | P | P | P | P | P | 6 | 6 | P | P
|  | T | T | T | T | T | T | T | T | 6 | 6 | T | T
|  | X | X | X | X | X | X | X | X | 6 | 6 | X | X
|  | 1 | 1 | 1 | 1 | 1 | 1 | 1 | 1 | 6 | 6 | 1 | 1
|  | 3 | 3 | 3 | 3 | 3 | 3 | 3 | 3 | 6 | 6 | 3 | 3
|  | 5 | 5 | 5 | 5 | 5 | 5 | 5 | 5 | 6 | 6 | 5 | 5
|  | 7 | 7 | 7 | 7 | 7 | 7 | 7 | 7 | 6 | 6 | 7 | 7
|  | 7 | 7 | 7 | 7 | 7 | 7 | 7 | 7 | 6 | 6 | 7 | 7
Hardware options |  | Nothing | Nothing | Standard - None | Standard - None | Standard - None | Standard - None | Standard - None | Standard - None | Redundant Ethernet PRP/HSR/RSTP/Failover, 2 multi-mode fibre ports + Modulated/Un-Modulated IRIG-B (withdrawn) | Ethernet (100Mbit/s) | Standard - None | Standard - None
|  | IRIG-B Only (Modulated) | IRIG-B Only (Modulated) | IRIG-B only (Modulated) | IRIG-B only (Modulated) | IRIG-B only (Modulated) | IRIG-B only (Modulated) | IRIG-B only (Modulated) | IRIG-B only (Modulated) | Redundant Ethernet PRP/HSR/RSTP/Failover, 2 copper ports RJ45 + Modulated/Un-Modulated IRIG-B (withdrawn) | Ethernet (100Mbit/s) plus IRIG-B (Modulated) | IRIG-B only (Modulated) | IRIG-B only (Modulated)
|  | Fibre Optic Converter Only (Withdrawn) | Fibre Optic Converter Only (Withdrawn) | Fibre Optic Converter Only (Withdrawn) | Fibre Optic Converter Only (Withdrawn) | Fibre Optic Converter Only (Withdrawn) | Fibre Optic Converter Only (Withdrawn) | Fibre Optic Converter Only (Withdrawn) | Fibre Optic Converter Only (Withdrawn) | Redundant Ethernet PRP/HSR/RSTP/Failover, 1 copper port RJ45 + 1 multi-mode fibre port + Modulated/Un-Modulated IRIG-B (withdrawn) | Ethernet (100Mbit/s) plus IRIG-B (Un-modulated) | Fibre Optic Converter Only (Withdrawn) | Fibre Optic Converter Only (Withdrawn)
|  | IRIG-B (Modulated) & Fibre Optic Converter | IRIG-B (Modulated) & Fibre Optic Converter | IRIG-B (Modulated) & Fibre Optic Converter | IRIG-B (Modulated) & Fibre Optic Converter | IRIG-B (Modulated) & Fibre Optic Converter | IRIG-B (Modulated) & Fibre Optic Converter | IRIG-B (Modulated) & Fibre Optic Converter | IRIG-B (Modulated) & Fibre Optic Converter |  | Redundant Ethernet RSTP, 2 multi-mode fibre ports + Modulated IRIG-B | IRIG-B (Modulated) & Fibre Optic Converter | IRIG-B (Modulated) & Fibre Optic Converter
|  | Ethernet (100Mbit/s) | Ethernet (100Mbit/s) | Ethernet (100Mbit/s) | Ethernet (100Mbit/s) | Ethernet (100Mbit/s) | Ethernet (100Mbit/s) | Ethernet (100Mbit/s) | Ethernet (100Mbit/s) |  | Redundant Ethernet RSTP, 2 multi-mode fibre ports + Un-modulated IRIG-B | Ethernet (100Mbit/s) | Ethernet (100Mbit/s)
|  | Second Rear Comms + InterMiCOM | Second Rear Comms + InterMiCOM | Ethernet (100Mbit/s) plus IRIG-B (Modulated) | Ethernet (100Mbit/s) plus IRIG-B (Modulated) | Ethernet (100Mbit/s) plus IRIG-B (Modulated) | Ethernet (100Mbit/s) plus IRIG-B (Modulated) | Ethernet (100Mbit/s) plus IRIG-B (Modulated) | Ethernet (100Mbit/s) plus IRIG-B (Modulated) |  | Redundant Ethernet PRP, 2 multi-mode fibre ports + Modulated IRIG-B | Ethernet (100Mbit/s) plus IRIG-B (Modulated) | Ethernet (100Mbit/s) plus IRIG-B (Modulated)
|  | IRIG-B (Modulated) + Second Rear Comms + InterMiCOM | IRIG-B (Modulated) + Second Rear Comms + InterMiCOM | Ethernet (100Mbit/s) plus IRIG-B (Un-modulated) | Ethernet (100Mbit/s) plus IRIG-B (Un-modulated) | Ethernet (100Mbit/s) plus IRIG-B (Un-modulated) | Ethernet (100Mbit/s) plus IRIG-B (Un-modulated) | Ethernet (100Mbit/s) plus IRIG-B (Un-modulated) | Ethernet (100Mbit/s) plus IRIG-B (Un-modulated) |  | 'Redundant Ethernet PRP, 2 multi-mode fibre ports + Un-modulated IRIG-B | Ethernet (100Mbit/s) plus IRIG-B (Un-modulated) | Ethernet (100Mbit/s) plus IRIG-B (Un-modulated)
|  | Ethernet (100Mbit/s) plus IRIG-B (Modulated) | Ethernet (100Mbit/s) plus IRIG-B (Modulated) | IRIG-B (Un-modulated) - Withdrawn | IRIG-B (Un-modulated) - Withdrawn | IRIG-B (Un-modulated) - Withdrawn | IRIG-B (Un-modulated) - Withdrawn | IRIG-B (Un-modulated) - Withdrawn | IRIG-B (Un-modulated) - Withdrawn |  |  | IRIG-B (Un-modulated) - Withdrawn | IRIG-B (Un-modulated) - Withdrawn
|  | Ethernet (100Mbit/s) plus IRIG-B (Un-modulated) | Ethernet (100Mbit/s) plus IRIG-B (Un-modulated) | InterMiCOM + Courier Rear Port - Withdrawn | InterMiCOM + Courier Rear Port - Withdrawn | InterMiCOM + Courier Rear Port - Withdrawn | InterMiCOM + Courier Rear Port - Withdrawn | InterMiCOM + Courier Rear Port - Withdrawn | InterMiCOM + Courier Rear Port - Withdrawn |  |  | InterMiCOM + Courier Rear Port - Withdrawn | InterMiCOM + Courier Rear Port - Withdrawn
|  | IRIG-B (Un-modulated) - Withdrawn | IRIG-B (Un-modulated) - Withdrawn | InterMiCOM + Courier Rear Port + IRIG-B modulated | InterMiCOM + Courier Rear Port + IRIG-B modulated | InterMiCOM + Courier Rear Port + IRIG-B modulated | InterMiCOM + Courier Rear Port + IRIG-B modulated | InterMiCOM + Courier Rear Port + IRIG-B modulated | InterMiCOM + Courier Rear Port + IRIG-B modulated |  |  | InterMiCOM + Courier Rear Port + IRIG-B modulated | InterMiCOM + Courier Rear Port + IRIG-B modulated
|  | 1 | 1 | 1 | 1 | 1 | 1 | 1 | 1 | R | 6 | 1 | 1
|  | 2 | 2 | 2 | 2 | 2 | 2 | 2 | 2 | S | A | 2 | 2
|  | * | * | * | * | * | * | * | * | T | B | * | *
|  | 4 | 4 | 4 | 4 | 4 | 4 | 4 | 4 | T | J | 4 | 4
|  | 6 | 6 | 6 | 6 | 6 | 6 | 6 | 6 | T | K | 6 | 6
|  | 7 | 7 | A | A | A | A | A | A | T | N | A | A
|  | 8 | 8 | B | B | B | B | B | B | T | P | B | B
|  | A | A | * | * | * | * | * | * | T | P | * | *
|  | B | B | * | * | * | * | * | * | T | P | * | *
|  | * | * | F | F | F | F | F | F | T | P | F | F
Software Version |  | 55 | 55 | 57 | 57 | 57 - Withdrawn | 57 - Withdrawn | 57 - Withdrawn | 57 - Withdrawn | 57 - Withdrawn | 57 - Withdrawn | 57 - Withdrawn | 57 - Withdrawn
|  |  |  | 55 | 55 | 55 - Withdrawn | 55 - Withdrawn | 55 - Withdrawn | 55 - Withdrawn | 55 - Withdrawn | 55 - Withdrawn | 55 - Withdrawn | 55 - Withdrawn
|  | 55 | 55 | 57 | 57 | ** | ** | ** | ** | ** | ** | ** | **
|  | 55 | 55 | 55 | 55 | ** | ** | ** | ** | ** | ** | ** | **
|  |  | Redundant Ethernet Self-Healing Ring, 2 multi-mode fibre ports + Modulated IRIG-B (withdrawn) | Redundant Ethernet Self-Healing Ring, 2 multi-mode fibre ports + Modulated IRIG-B (withdrawn) | Redundant Ethernet Self-Healing Ring, 2 multi-mode fibre ports + Modulated IRIG-B (withdrawn) | Redundant Ethernet Self-Healing Ring, 2 multi-mode fibre ports + Modulated IRIG-B (withdrawn) | Redundant Ethernet Self-Healing Ring, 2 multi-mode fibre ports + Modulated IRIG-B (withdrawn) | Redundant Ethernet Self-Healing Ring, 2 multi-mode fibre ports + Modulated IRIG-B (withdrawn) | Redundant Ethernet Self-Healing Ring, 2 multi-mode fibre ports + Modulated IRIG-B (withdrawn) |  |  | Redundant Ethernet RSTP, 2 multi-mode fibre ports + Modulated IRIG-B | Redundant Ethernet RSTP, 2 multi-mode fibre ports + Modulated IRIG-B
|  |  | Redundant Ethernet RSTP, 2 multi-mode fibre ports + Modulated IRIG-B | Redundant Ethernet RSTP, 2 multi-mode fibre ports + Modulated IRIG-B | Redundant Ethernet RSTP, 2 multi-mode fibre ports + Modulated IRIG-B | Redundant Ethernet RSTP, 2 multi-mode fibre ports + Modulated IRIG-B | Redundant Ethernet RSTP, 2 multi-mode fibre ports + Modulated IRIG-B | Redundant Ethernet PRP/HSR/RSTP/Failover, 2 multi-mode fibre ports + Modulated/Un-Modulated IRIG-B (withdrawn) | Redundant Ethernet RSTP, 2 multi-mode fibre ports + Modulated IRIG-B |  |  | Redundant Ethernet RSTP, 2 multi-mode fibre ports + Un-modulated IRIG-B | Redundant Ethernet RSTP, 2 multi-mode fibre ports + Un-modulated IRIG-B
|  |  | Redundant Ethernet RSTP, 2 multi-mode fibre ports + Un-modulated IRIG-B | Redundant Ethernet RSTP, 2 multi-mode fibre ports + Un-modulated IRIG-B | Redundant Ethernet RSTP, 2 multi-mode fibre ports + Un-modulated IRIG-B | Redundant Ethernet RSTP, 2 multi-mode fibre ports + Un-modulated IRIG-B | Redundant Ethernet RSTP, 2 multi-mode fibre ports + Un-modulated IRIG-B | Redundant Ethernet PRP/HSR/RSTP/Failover, 2 copper ports RJ45 + Modulated/Un-Modulated IRIG-B (withdrawn) | Redundant Ethernet RSTP, 2 multi-mode fibre ports + Un-modulated IRIG-B |  |  | Redundant Ethernet PRP/HSR, 2 multi-mode fibre ports + Modulated IRIG-B | Redundant Ethernet PRP/HSR, 2 multi-mode fibre ports + Modulated IRIG-B
[5 empty] | Redundant Ethernet PRP/HSR, 2 multi-mode fibre ports + Modulated IRIG-B | Redundant Ethernet PRP/HSR, 2 multi-mode fibre ports + Modulated IRIG-B | Redundant Ethernet PRP/HSR, 2 multi-mode fibre ports + Modulated IRIG-B | Redundant Ethernet PRP/HSR/RSTP/Failover, 1 copper port RJ45 + 1 multi-mode fibre port + Modulated/Un-Modulated IRIG-B (withdrawn) | Redundant Ethernet PRP/HSR, 2 multi-mode fibre ports + Modulated IRIG-B |  |  | Redundant Ethernet PRP/HSR, 2 multi-mode fibre ports + Un-modulated IRIG-B | Redundant Ethernet PRP/HSR, 2 multi-mode fibre ports + Un-modulated IRIG-B
[5 empty] | Redundant Ethernet PRP/HSR, 2 multi-mode fibre ports + Un-modulated IRIG-B | Redundant Ethernet PRP/HSR, 2 multi-mode fibre ports + Un-modulated IRIG-B | Redundant Ethernet PRP/HSR, 2 multi-mode fibre ports + Un-modulated IRIG-B |  | Redundant Ethernet PRP/HSR, 2 multi-mode fibre ports + Un-modulated IRIG-B |  |  | Redundant Ethernet PRP/HSR/RSTP/Failover, 2 multi-mode fibre ports + Modulated/Un-Modulated IRIG-B (withdrawn) | Redundant Ethernet PRP/HSR/RSTP/Failover, 2 multi-mode fibre ports + Modulated/Un-Modulated IRIG-B (withdrawn)
[12 empty] | Redundant Ethernet PRP/HSR/RSTP/Failover, 2 copper ports RJ45 + Modulated/Un-Modulated IRIG-B (withdrawn) | Redundant Ethernet PRP/HSR/RSTP/Failover, 2 copper ports RJ45 + Modulated/Un-Modulated IRIG-B (withdrawn)
[12 empty] | Redundant Ethernet PRP/HSR/RSTP/Failover, 1 copper port RJ45 + 1 multi-mode fibre port + Modulated/Un-Modulated IRIG-B (withdrawn) | Redundant Ethernet PRP/HSR/RSTP/Failover, 1 copper port RJ45 + 1 multi-mode fibre port + Modulated/Un-Modulated IRIG-B (withdrawn)
|  | * | * | * | * | * | * | * | * | * | P | J | J
|  | * | J | J | J | J | J | * | J | * | P | K | K
|  | * | K | K | K | K | K | * | K | * | P | N | N
|  | * | K | K | N | N | N | * | N | * | P | P | P
|  | * | K | K | P | P | P | * | P | * | P | * | *
|  | * | K | K | P | P | P | * | P | * | P | * | *
|  | * | K | K | P | P | P | * | P | * | P | * | *
|  | * | K | K | P | P | P | * | P | * | P | * | *
|  | M : XCPU3 With Extended Memory, Cyber Security | M : XCPU3 With Extended Memory, Cyber Security | M : XCPU3 With Extended Memory, Cyber Security | M: As K plus increased main processor memory (XCPU3), Cyber Security | M: As K plus increased main processor memory (XCPU3), Cyber Security | M: As K plus increased main processor memory (XCPU3), Cyber Security | M: As K plus increased main processor memory (XCPU3), Cyber Security | M: As K plus increased main processor memory (XCPU3), Cyber Security | P: As J plus increased main processor memory (CPU3) | P: As J plus increased main processor memory (CPU3) | M: As K plus increased main processor memory (XCPU3), Cyber Security | M: As K plus increased main processor memory (XCPU3), Cyber Security
|  | M | M | M | M | M | M | M | M | P | P | M | M
|  | 71 - Withdrawn | 71 - Withdrawn | 71 - Withdrawn | 76 - Latest Mainstream Release | 80 - Withdrawn | 80 - Withdrawn | 82 | 82 - IEC 61850Ed2, 1588 PTP, Editable Logical Nodes | 86 - Latest Mainstream Release | 86 - Latest Mainstream Release | 82 – IEC61850 Ed2, 1588 PTP, Editable Logical Nodes | 82 – IEC61850 Ed2, 1588 PTP, Editable Logical Nodes
[5 empty] | 75 – Withdrawn | 74 - based on '57' but with support for Sampled Analogue Values | 74 - based on '57' but with support for Sampled Analogue Values | 76 | 76 | 80-Withdrawn | 80-Withdrawn | 76 – Withdrawn | 76 – Withdrawn
[5 empty] | 71 – Withdrawn |  |  | 75 – Withdrawn | 75 – Withdrawn | 74 - based on '57' but with support for Sampled Analogue Values | 74 - Withdrawn | 79 - Withdrawn | 79 - Withdrawn
[5 empty] | 74 - based on '57' but with support for Sampled Analogue Values |  |  | 71 – Withdrawn | 71 – Withdrawn |  |  | 75 – Withdrawn | 75 – Withdrawn
[8 empty] | 77 - Withdrawn | 77 - Withdrawn |  |  | 71 – Withdrawn | 71 – Withdrawn
[12 empty] | 77 - Withdrawn | 77 - Withdrawn
|  | ** | ** | ** | 76 | ** | ** | 82 | 82 | 86 | 86 | 82 | 82
[5 empty] | ** | 74 | 74 | 76 | 76 | ** | ** | ** | **
[5 empty] | ** | 74 | 74 | ** | ** | 74 | ** | ** | **
[5 empty] | 74 | 74 | 74 | ** | ** | 74 | ** | ** | **
[6 empty] | 75 | 75 | ** | ** | 74 | ** | ** | **
[6 empty] | 76 | 76 | ** | ** | ** | ** | ** | **
Connection Diagrams |  | 10P44600 sheet 1 & 10P44601 | 10P44600 sheet 1 & 10P44601 | 10P44600 sheet 1 & 10P44601 | 10P44600 sheet 1 & sheet 2 & 10P44601 | 10P44600 sheet 1 & sheet 2 & 10P44601 | 10P44600 sheet 1 & sheet 2 & 10P44601 | 10P44600 sheet 1 & sheet 2 & 10P44601 | 10P44600 sheet 1 & sheet 2 & 10P44601 | 10P44607 sheets 1 & 2 | 10P44607 sheets 1 & 2 | 10P44600 sheet 1 & sheet 2 & 10P44601 | 10P44600 sheet 1 & sheet 2 & 10P44601
|  | 10P44600 sheet 1 & 10P44602 | 10P44600 sheet 1 & 10P44602 | 10P44600 sheet 1 & 10P44602 | 10P44600 sheet 1 & sheet 2 & 10P44602 | 10P44600 sheet 1 & sheet 2 & 10P44602 | 10P44600 sheet 1 & sheet 2 & 10P44602 | 10P44600 sheet 1 & sheet 2 & 10P44602 | 10P44600 sheet 1 & sheet 2 & 10P44602 | 10P44607 sheets 1 & 2 | 10P44607 sheets 1 & 2 | 10P44600 sheet 1 & sheet 2 & 10P44602 | 10P44600 sheet 1 & sheet 2 & 10P44602
|  | 10P44600 sheet 1 & 10P44603 | 10P44600 sheet 1 & 10P44603 | 10P44600 sheet 1 & 10P44603 | 10P44600 sheet 1 & sheet 2 & 10P44603 | 10P44600 sheet 1 & sheet 2 & 10P44603 | 10P44600 sheet 1 & sheet 2 & 10P44603 | 10P44600 sheet 1 & sheet 2 & 10P44603 | 10P44600 sheet 1 & sheet 2 & 10P44603 | 10P44607 sheets 1 & 2 | 10P44607 sheets 1 & 2 | 10P44600 sheet 1 & sheet 2 & 10P44603 | 10P44600 sheet 1 & sheet 2 & 10P44603
|  | 10P44604 | 10P44604 | 10P44604 | 10P44604 | 10P44604 | 10P44604 | 10P44604 | 10P44604 | 10P44607 sheets 1 & 2 | 10P44607 sheets 1 & 2 | 10P44604 | 10P44604
|  | 10P44605 | 10P44605 | 10P44605 | 10P44605 | 10P44605 | 10P44605 | 10P44605 | 10P44605 | 10P44607 sheets 1 & 2 | 10P44607 sheets 1 & 2 | 10P44605 | 10P44605
|  | 10P44606 | 10P44606 | 10P44606 | 10P44606 | 10P44606 | 10P44606 | 10P44606 | 10P44606 | 10P44607 sheets 1 & 2 | 10P44607 sheets 1 & 2 | 10P44606 | 10P44606
|  | GN0086 | GN0086 | GN0086 | GN0086 | GN0086 | GN0086 | GN0086 | GN0086 | GN0039 | GN0039 | GN0086 | GN0086
CT/VT options |  | Dual rated CT (1 / 5A : 100 - 120 V) | Dual rated CT (1 / 5A : 100 - 120 V) | Dual rated CT (1 / 5A : 100 - 120 V) | Dual rated CT (1 / 5A : 100 - 120 V) | Dual rated CT (1 / 5A : 100 - 120 V) | Dual rated CT (1 / 5A : 100 - 120 V) | Dual rated CT (1 / 5A : 100 - 120 V) | Dual rated CT (1 / 5A : 100 - 120 V) | Dual rated CT (1 / 5A : 100 - 120 V) | Dual rated CT (1 / 5A : 100 - 120 V) | Dual rated CT (1 / 5A : 100 - 120 V) | Dual rated CT (1 / 5A : 100 - 120 V)
[5 empty] | IEC 61850-9-2LE Sampled Analogue Values Ethernet board | IEC 61850-9-2LE Sampled Analogue Values Ethernet board | IEC 61850-9-2LE Sampled Analogue Values Ethernet board | IEC 61850-9-2LE Sampled Analogue Values Ethernet board | IEC 61850-9-2LE Sampled Analogue Values Ethernet board | IEC 61850-9-2LE Sampled Analogue Values Ethernet board | IEC 61850-9-2LE Sampled Analogue Values Ethernet board | IEC 61850-9-2LE Sampled Analogue Values Ethernet board | IEC 61850-9-2LE Sampled Analogue Values Ethernet board
|  | 1 | 1 | 1 | 1 | 1 | 1 | 1 | 1 | 1 | 1 | 1 | 1
|  | 1 | 1 | 1 | C | C | C | C | C | C | C | C | C
[5 empty] | Chinese, English or French via HMI, with English or French only via Communications port- Withdrawn | Chinese, English or French via HMI, with English or French only via Communications port- Withdrawn |  | Chinese, English or French via HMI, with English or French only via Communications port- Witdrawn | Chinese, English or French via HMI, with English or French only via Communications port- Withdrawn |  |  | Chinese, English or French via HMI, with English or French only via Communications port-Withdrawn | Chinese, English or French via HMI, with English or French only via Communications port-Withdrawn
|  | C | C | C | * | * | C | * | * | 5 | 5 | * | *
|  | Flush/Panel mounting with harsh environment coating | Flush/Panel mounting with harsh environment coating | Flush/Panel mounting with harsh environment coating | Flush/Panel mounting with harsh environment coating | Flush/Panel mounting with harsh environment coating | Flush/Panel mounting with harsh environment coating | Flush/Panel mounting with harsh environment coating | 40TE Case Flush/Panel Mounting with HEC | 40TE Case (9-2LE models only) Flush/Panel Mounting with Harsh Env. Coating, White Front Panel | 40TE Case (9-2LE models only) Flush/Panel Mounting with Harsh Env. Coating, White Front Panel | 40TE Case (9-2LE models only) Flush/Panel Mounting with Harsh Env. Coating, White Front Panel | 40TE Case (9-2LE models only) Flush/Panel Mounting with Harsh Env. Coating, White Front Panel
|  | 19" Rack mounting with harsh environmental coating | 19" Rack mounting with harsh environmental coating | 19" Rack mounting with harsh environmental coating | 19" Rack mounting with harsh environmental coating | 19" Rack mounting with harsh environmental coating | 19" Rack mounting with harsh environmental coating | 19" Rack mounting with harsh environmental coating |  | 40TE Case (9-2LE models only) Flush/Panel Mounting with Harsh Env. Coating, with USB Port, Black and Silver Front Panel
|  | M | M | M | M | M | M | M | R | R | R | R | R
|  | N | N | N | N | N | N | N | R | U | R | R | R
More Hardware options
|  | C | M | M | P | P | P | T | P | T | P | T | T
|  | C | M | M | P | P | P | T | P | T | P | T | T
|  | C | M | M | P | P | P | T | P | T | P | T | T
Protocol options |  | IEC61850 + Courier via rear RS485 port | IEC61850 + Courier via rear RS485 port | IEC61850 + Courier via rear RS485 port | IEC61850 + Courier via rear RS485 port | IEC61850 + Courier via rear RS485 port | IEC61850 + Courier via rear RS485 port | IEC61850 + Courier via rear RS485 port | IEC61850 + Courier via rear RS485 port | IEC61850 + Courier via rear RS485 port | IEC61850 + Courier via rear RS485 port | IEC61850 + Courier via rear RS485 port | IEC61850 + Courier via rear RS485 port
RST |  | IEC61850+IEC60870-5-103 via rear RS485 port | IEC61850+IEC60870-5-103 via rear RS485 port | IEC61850+IEC60870-5-103 via rear RS485 port | IEC61850+IEC60870-5-103 via rear RS485 port | IEC61850+IEC60870-5-103 via rear RS485 port | IEC61850+IEC60870-5-103 via rear RS485 port | IEC61850+IEC60870-5-103 via rear RS485 port | IEC61850+IEC60870-5-103 via rear RS485 port | IEC61850+IEC60870-5-103 via rear RS485 port | IEC61850+IEC60870-5-103 via rear RS485 port | IEC61850+IEC60870-5-103 via rear RS485 port | IEC61850+IEC60870-5-103 via rear RS485 port
|  | DNP3.0 Over Ethernet with Courier rear port K-Bus/RS485 protocol | DNP3.0 Over Ethernet with Courier rear port K-Bus/RS485 protocol | DNP3.0 Over Ethernet with Courier rear port K-Bus/RS485 protocol | DNP3.0 Over Ethernet with Courier rear port K-Bus/RS485 protocol | DNP3.0 Over Ethernet with Courier rear port K-Bus/RS485 protocol | DNP3.0 Over Ethernet with Courier rear port K-Bus/RS485 protocol | DNP3.0 Over Ethernet with Courier rear port K-Bus/RS485 protocol | DNP3.0 Over Ethernet with Courier rear port K-Bus/RS485 protocol |  | DNP3.0 Over Ethernet with Courier rear port K-Bus/RS485 protocol | DNP3.0 Over Ethernet with Courier rear port K-Bus/RS485 protocol | DNP3.0 Over Ethernet with Courier rear port K-Bus/RS485 protocol
|  | 6 | 6 | 6 | 6 | 6 | 6 | 6 | 6 | 6 | 6 | 6 | 6
|  | 7 | 7 | 7 | 7 | 7 | 7 | 7 | 7 | 7 | 7 | 7 | 7
|  | 8 | 8 | 8 | 8 | 8 | 8 | 8 | 8 | 7 | 8 | 8 | 8
CID005786 76 sw ZN0087
RELEASED CID005487 DO NOT WANT AS CHOICE ON CONFIG YET