## Disclaimer
Our policy is one of continuous development. Accordingly the design of our products may change at any time.
Whilst every effort is made to produce up to date literature, this document should only be regarded as a guide and is intended for information purposes only.
Its contents do not constitute an offer for sale or advice on the application of any product referred to in it. We cannot be held responsible for any reliance on any decisions taken on its contents without specific advice.

## Cortec
Ordering information
Variants Order No.
Current differential - With distance backup, |  | P545 | [7 empty] | **
1/3 pole autoreclose and check synchronising, with 24 or 32 inputs, 32 outputs, GPS input.
Nominal auxiliary voltage
24-54 Vdc |  |  | 7
48-125 Vdc (40-100 Vac) |  |  | 8
110-250 Vdc (100-240 Vac) |  |  | 9
In/Vn rating
In = 1A/5A ; Vn = 100-120Vac |  |  |  | 1
Hardware options | Protocol Compatibilty
Standard - None | 1, 2, 3 & 4 |  |  |  | 1
IRIG-B Only (Modulated) | 1, 2, 3 & 4 |  |  |  | 2
Fibre Optic Converter Only (Withdrawn) | 1, 2, 3 & 4 |  |  |  | 3
IRIG-B (Modulated) & Fibre Optic Converter | 1, 2, 3 & 4 |  |  |  | 4
Ethernet (10Mbit/s) * | 5 |  |  |  | 5
Ethernet (100Mbit/s) | 5, 6, 7 & 8 |  |  |  | 6
Second Rear Comms | 1, 2, 3 & 4 |  |  |  | 7
IRIG-B (Modulated) + Second Rear Comms | 1, 2, 3 & 4 |  |  |  | 8
Ethernet (100Mbit/s) plus IRIG-B (Modulated) ** | 6, 7 & 8 |  |  |  | A
Ethernet (100Mbit/s) plus IRIG-B (Un-modulated) ** | 6, 7 & 8 |  |  |  | B
IRIG-B (Un-modulated) ** | 1, 2, 3 & 4 |  |  |  | C
InterMiCOM + Courier Rear Port **** | 1, 2, 3 & 4 |  |  |  | E
InterMiCOM + Courier Rear Port + IRIG-B modulated **** | 1, 2, 3 & 4 |  |  |  | F
Redundant Ethernet Self-Healing Ring, 2 multi-mode fibre ports + Modulated IRIG-B *** | 6, 7 & 8 |  |  |  | G
Redundant Ethernet Self-Healing Ring, 2 multi-mode fibre ports + Un-modulated IRIG-B *** | 6, 7 & 8 |  |  |  | H
Redundant Ethernet RSTP, 2 multi-mode fibre ports + Modulated IRIG-B *** | 6, 7 & 8 |  |  |  | J
Redundant Ethernet RSTP, 2 multi-mode fibre ports + Un-modulated IRIG-B *** | 6, 7 & 8 |  |  |  | K
Redundant Ethernet Dual-Homing Star, 2 multi-mode fibre ports + Modulated IRIG-B *** | 6, 7 & 8 |  |  |  | L
Redundant Ethernet Dual-Homing Star, 2 multi-mode fibre ports + Un-modulated IRIG-B *** | 6, 7 & 8 |  |  |  | M
Redundant Ethernet PRP/HSR, 2 fibre ports + Modulated IRIG-B *** | 6, 7 & 8 |  |  |  | N
Redundant Ethernet PRP/HSR, 2 fibre ports + Unmodulated IRIG-B *** | 6, 7 & 8 |  |  |  | P
Redundant Ethernet PRP/HSR/RSTP/Failover, 2 multi-mode fibre ports + Modulated/Un-Modulated IRIG-B (withdrawn) | 6, 7 & 8 |  |  |  | R
Redundant Ethernet PRP/HSR/RSTP/Failover, 2 copper ports RJ45 + Modulated/Un-Modulated IRIG-B (withdrawn) | 6, 7 & 8 |  |  |  | S
Redundant Ethernet PRP/HSR/RSTP/Failover, 1 copper port RJ45 + 1 multi-mode fibre port + Modulated/Un-Modulated IRIG-B (withdrawn) | 6, 7 & 8 |  |  |  | T
* Only on Suffix G or J Relays
** Only on Suffix K or M relays
*** Only on Suffix K or M relays with software versions 45/55 and later
**** Only on Suffix K or M relays with 47/57 Software, replaces hardware options '7' & '8'
***** For HSR – contact Alstom for details
Product Options: Basic Configuration of
Ch1=850nm multi-mode, Ch2=850nm multi-mode | [5 empty] | A
Ch1=1300nm single-mode, Ch2=not fitted (2 Terminal only) | [5 empty] | B
Ch1=1300nm single-mode, Ch2=1300nm single-mode | [5 empty] | C
Ch1=1300nm multi-mode, Ch2=not fitted (2 Terminal only) | [5 empty] | D
Ch1=1300nm multi-mode, Ch2=1300nm multi-mode | [5 empty] | E
Ch1=1550nm single-mode, Ch2=not fitted (2 Terminal only) | [5 empty] | F
Ch1=1550nm single-mode, Ch2=1550nm single-mode | [5 empty] | G
Ch1=850nm multi-mode, Ch2=1300nm single-mode * | [5 empty] | H
Ch1=850nm multi-mode, Ch2=850nm multi-mode + 32 Inputs *** | [5 empty] | I
Ch1=850nm multi-mode, Ch2=1300nm multi-mode * | [5 empty] | J
Ch1=850nm multi-mode, Ch2=1550nm single-mode * | [5 empty] | K
Ch1=1300nm single-mode, Ch2=850nm multi-mode * | [5 empty] | L
Ch1=1300nm multi-mode, Ch2=850nm multi-mode * | [5 empty] | M
Ch1=1300nm single-mode, Ch2=not fitted (2 Terminal only) + 32 Inputs *** | [5 empty] | N
Ch1=1300nm single-mode, Ch2=1300nm single-mode + 32 Inputs *** | [5 empty] | O
Ch1=1300nm multi-mode, Ch2=not fitted (2 Terminal only) + 32 Inputs *** | [5 empty] | P
Ch1=1300nm multi-mode, Ch2=1300nm multi-mode + 32 Inputs *** | [5 empty] | Q
Ch 1 1550nm single-mode, Ch 2 850nm multi-mode ** | [5 empty] | R
Ch1=850nm multi-mode, Ch2=850nm multi-mode + High Break ** | [5 empty] | S
Ch1=1300nm single-mode, Ch2=not fitted (2 Terminal only) + High Break ** | [5 empty] | T
Ch1=1300nm single-mode, Ch2=1300nm single-mode + High Break ** | [5 empty] | U
Ch1=1300nm multi-mode, Ch2=not fitted (2 Terminal only) + High Break ** | [5 empty] | V
Ch1=1300nm multi-mode, Ch2=1300nm multi-mode + High Break ** | [5 empty] | W
Ch1=1550nm single-mode, Ch2=not fitted (2 Terminal only) + High Break ** | [5 empty] | X
Reserved - was used for RWE special | [5 empty] | Y
Ch1=1550nm single-mode, Ch2=1550nm single-mode + High Break ** | [5 empty] | Z
Ch1=850nm multi-mode, Ch2=1300nm single-mode + High Break ** | [5 empty] | 0
Ch1=850nm multi-mode, Ch2=1300nm multi-mode + High Break ** | [5 empty] | 1
Ch1=850nm multi-mode, Ch2=1550nm single-mode + High Break ** | [5 empty] | 2
Ch1=1300nm single-mode, Ch2=850nm multi-mode + High Break ** | [5 empty] | 3
Ch1=1300nm multi-mode, Ch2=850nm multi-mode + High Break ** | [5 empty] | 4
Ch 1 1550nm single-mode, Ch 2 850nm multi-mode + High Break ** | [5 empty] | 5
Ch1=1550nm single-mode, Ch2=850nm multi-mode + 32 Inputs **** | [5 empty] | 6
Reserved for future single channel | [5 empty] | 7
Ch1=1550nm single-mode, Ch2=not fitted (2 Terminal only) + 32 Inputs *** | [5 empty] | 8
Ch1=1550nm single-mode, Ch2=1550nm single-mode + 32 Inputs *** | [5 empty] | 9
* Design Suffix G, J, K or M only
** Design Suffix K & M only
*** Design Suffix K or M and software versions 44/54 and later
**** Design Suffix M and software version 92
Protocol options | Hardware Compatibilty
K-Bus | 1, 2, 3, 4, C, E & F | [5 empty] | 1
Modbus * | 1, 2, 3, 4, | [5 empty] | 2
IEC60870-5-103 (VDEW) | 1, 2, 3, 4, C, E & F | [5 empty] | 3
DNP3.0 | 1, 2, 3, 4, C, E & F | [5 empty] | 4
UCA2 ** | 5 & 6 | [5 empty] | 5
IEC61850 + Courier via rear RS485 port *** | 6, A, B,G, H, J, K, L, M, N, P | [5 empty] | 6
IEC61850 + IEC60870-5-103 via rear RS485 port *** | 6, A, B,G, H, J, K, L, M, N, P | [5 empty] | 7
DNP3.0 Over Ethernet with Courier rear port K-Bus/RS485 protocol **** | 6, A, B,G, H, J, K, L, M, N, P | [5 empty] | 8
* Only on Suffix B, G or J Relays
** Only on Suffix G Relays
*** Only On Suffix K or M Relays
**** Only available On Suffix K or M relays with software versions 44/54 and later
Mounting
Flush/Panel Mounting with Harsh Env.Coating, White Front Panel | [7 empty] | M
19" Rack Mounting with Harsh Env. Coating, White Front Panel | [7 empty] | N
Flush/Panel Mounting with Harsh Env. Coating, with USB Port, Black and Silver Front Panel | [7 empty] | S
19" Rack Mounting with Harsh Env. Coating, with USB Port, Black and Silver Front Panel | [7 empty] | T
Flush/panel mounting with harsh environment coating | [7 empty] | P
Rack mounting with harsh environmental coating | [7 empty] | Q
Language
English, French, German, Spanish | [8 empty] | 0
English, French, German, Russian * | [8 empty] | 5
English, Italian, Polish and Portuguese *** | [8 empty] | 7
Chinese, English or French via HMI, with English or French only via Communications port ** | [8 empty] | C
* Design Suffix G, J, K & M only
** Design Suffix K or M & 42/52 software and later only
*** Design Suffx M with 65/66/75/76 software
Software version
Without Distance | [9 empty] | 4/6/8*
With Distance | [9 empty] | 5/7/8*
Customer specific options
Standard version | [10 empty] | 0
Customer version | [10 empty] | A
Hardware version
Phase 2 Enhanced Coprocessor, wide range opto | [11 empty] | B
Enhanced Main Processor (CPU2) with hotkeys | [11 empty] | G
As G plus dual characteristic optos | [11 empty] | J
Extended main processor (XCPU2) With Function Keys & Tri-colour LEDs | [11 empty] | K
As K plus increased main processor memory (XCPU3), Cyber Security | [11 empty] | M

## Configurator
| 1-4 | 5 | 6 | 7 | 8 | 9 | 10 | 11 | 12-13 | 14 | 15
Current Differential with Autoreclose | P545 | 9 | 1 | 1 | A | 4 | S | 0 | 91 | 0 | M
Design Suffix: Options based on preferred solutions selection here | bar: 5 to 9
M
Software Options Design Suffix dependent | bar: 1-4 to 11
91
Options available are derived from the last version available with the specified hardware version ( i.e. using this date) | 1-4: 2020-02-05
Vx Aux Rating | bar: 1-4 to 9
9
In/Vn Rating | bar: 1-4 to 9
In = 1A/5A ; Vn = 100-120Vac | bar: 1-4 to 9
Hardware Options | bar: 1-4 to 9
1
Product Specific Options | bar: 1-4 to 9
A
Protocol/Communications Options | bar: 1-4 to 9
4
Mounting Option | bar: 1-4 to 9
S
Language | bar: 1-4 to 10
0
Customisation | bar: 1-4 to 9; 11 to 12-13
0

## Documents
P545911A4S0910M |  | MASTER
Customer Diagram | : | 10P54502
Outline Wrapper | : | #N/A
Special Instructions | :
ROUTING
Test Instruction | :
| A | Original - 12/11/2002
| B | Separate workbook created from P54x - 22/02/2003
| C | '20' diagram deleted, Customer Diagram was 10P54501/2, 19/04/05
| D | Customer Diagram added to Lookup table on Database - 08/11/05

## Master Text
P545911A4S0910M
Current differential - With distance backup, 1/3 pole autoreclose and check synchronising, with 24 or 32 inputs, 32 outputs, GPS input.
Vx Nominal Auxiliary Voltage :
Vx Auxiliary Power |  | 29 Watts (INFO REMOVED PER CDN R6034 Dated 23/05/06)
110 - 250 Vdc (100 - 240 Vac)
Vn Nominal Voltage :
100 -120Vac
Hardware Options :
Standard - None
Communications Options :
DNP3.0
Language :
English, French, German, Spanish
Software Version :
91
Software Configuration :
Default
Communications Options :
Ch1=850nm multi-mode, Ch2=850nm multi-mode, 24inputs & 32stn outputs
Channels :
Dual
In :
1 / 5 A
Frequency :
50 / 60 Hz
Case Mounting :
Flush/Panel Mounting with Harsh Env. Coating, with USB Port, Black and Silver Front Panel
Issue :
| A | Original Created 12/11/2002
| B | Rear Comms added to P541-546, software issue now 12 was 11 - 27/11/2002
| C | Bom amended as there were repeat parts,Date drivers added for Hardware and Protocol, New final assembly drawings added in preparation for phase 2.2 release - 05/12/02
| D | Case Assy's added to bom for P545 & P546 - 11/12/02
| E | P547 software issue to "03", was "02" - 17/12/02
| F | P541 cortec created from P54x, includes UCA2 / Ethernet from 01/03/2003 - 18/02/2003
| G | Software & Design Suffix back to 12 and B, 20 & G were released to enable special orders and will be re-released when fully available - 02/03/02
| H | ZB9800801 & ZB9800802 added to BOM for use when Ethernet is selected - 07/05/03
| I | Russian language was incorrectly available from 01/03/03 - 10/07/03
| J | "20…G" Software/Hardware release date with "…/Russian" language option set for 19/01/04 - 21/11/03
| K | "20…G" Software/Hardware release date re-set set for 19/06/04 - 15/01/04
| L | Rack mounting option removed from Cortec worksheet (never was selectable) - 27/02/04
| M | "20…G" Software/Hardware release date re-set set for 09/03/04. CDN R3500/176 - 09/03/04
| N | Configurator amended to allow choice of design suffix and software first to drive the subsequent options, software/hardware 13B added and configurator Arevatised - 17/08/04
| O | "30…J" Software/Hardware added with DC date 01/01/05 - 03/11/04
| P | Product Specific options "H", "J" & "K" added, applicable only to suffix "G" and suffix "J" relays as per CDN R5189 - 09/11/04
| Q | "30…J" released to production with DC date of 07/01/05 as per CDN R5272 - 12/11/04
| R | Product Specific options "L", "M" & "N" added, applicable only to suffix "G" and suffix "J" relays as per CDN R5307 - 10/12/04
| S | "30…J" released to production with DC date of 18/12/04 as per agreement between A Macfarlane, Neil Robinson, Patricia Horton - 15/12/04
| T | Hardware options amended to read "Second Rear Comms" & "IRIG-B & Second Rear Comms", also text changes to product specific options H onwards to read Ch 1 … + Ch 2 …, 1550nm single-mode + 850nm multi-mode option amended to R - was showing N in error - 17/1/05
| U | New GN0107 parts (with GPS fitted) released for hardware options H to R inclusive as per CDN R5626 - 01/09/05
| V | Master Data Text corrected retrospectively to show correct mounting - 27/10/05
| W | Conditional statement ("IF"...) on Database affecting Hardware options corrected - 21/11/05
| X | Hardware Suffix "K" & Software Series "50" with Distance or "40" without Distance, IEC61850 & revised Ethernet options added, UCA2 withdrawn per N Robinson e-mail dated 01/11/05
| Y | Cortec and Date Driver data was "IEC61850 + IEC61850 via rear RS485 port" in error per N Robinson e-mail dated 24/11/05
| Z | Hardware Suffix "K" & Software Series "50" with Distance or "40" without Distance, IEC61850 options denoted "AVAILABLE SOON" per GR5 P540D minutes dated 01/03/06 - 07/03/06
| AA | Release of some "K" Hardware with "40" or "50" Softwares with DC dates =>05/05/06. CDN R5946 - 03/04/06
| AB | Version"AA" corrected to remove "IRIG-B (De-modulated) from available options until further notice - 03/04/06
| AC | Wattage info. Removed from Master Text (by hiding row) per CDN R6034 - 31/05/06
| AD | Database & Date Drivers include IEC 61850 with 41/51 Softwares & High Break. Documents now include two digit key for Customer diagram: CDN R6031. - 28/06/06
| AE | Database amended to latest text throughout, to include hardware option "C" with protocols "1, 3 & 4" & Date Drivers to show "*" for Product Specific option "Y" on Cortec - 13/07/06
| AF | "New" Cortec & Date Drivers corrected to show Product Specific option "4" as "Ch1=1300nm multi-mode …" rather than "… single-mode …" and options as 0-5 rather than 1-6 as they were in error - 29/08/06
| AG | Date Drivers retrospectively corrected to show Product Specific option "M" as "Ch1=1300nm multi-mode …" rather than "… single-mode …" - 08/01/07
| AH | "42" & "52" Software released for IEC61850 options only: see CID NROB-6YFBQD - 20/02/07
| AI | BOM modified in line with SWOO-6XHG6N making the user interface a model list variable - 28/02/2007
| AJ | NROB-74SGQU - full release of '42' & '52' software including Chinese language variant - 07/07/07
| AK | Lookup error corrected on software version - 20/07/07
| AL | NROB-775E2J - Final release of "special" 32 input variants with "53" software in "K" hardware for 1 day only (23/09/07: to record available options) Note: these configurations are NOT included in the P545 SAP Configurable Material - 20/09/07
| AM | Correction to Date Drivers to re-format protocol options from numbers to text in line with lookup - 03/10/07
| AN | BOM updated in line with CID NROB-775E2J - 07/11/07
| AO | Software versions '11' & '12' removed from Cortec - see CID NROB-7A2BF6 - 19/12/07
| AP | Software version '12' conditionally re-added to Cortec with agreement from N Robinson - 07/02/08
| AQ | 54' & '44' Software released - protocol DNP 3.0 over Ethernet now available, see CID NROB-7DPAJC - 13/05/08
| AR | Retrospective correction to descriptive text for Protocol/Communications Options in "New Cortec" & Date Drivers for '54' & '44' Software (was "DNP 3.0 over Ethernet" only) - 22/09/08
| AS | Corrrection to text in date drivers for models 'I', 'J' & 'K' - 29/09/08
| AT | Further corrections to descriptions on 'I', 'J', 'K' & 'L' - 06/10/08
| AU | Vx rating changed in line with CID BLIN-7P7HJX; '45'/'55' software released - by CID NROB-7QGBSS - 02/04/2009
| AV | Cortec corrected (softwares 4* & 5* descriptions were reversed in error) - 11/05/09
| AW | Date Drivers amended to use revised text for Hardware K - 21/05/09
| AX | Redundant Ethernet options made available, see CIDs NROB-7YAKCC & SKEL-7YBM34- 02/12/2009
| AY | '47' & '57' software released by CID SSWA-7ZMJNR - 15/02/2010
| AZ | References to Alstom, Areva and MiCOM removed. 'Settings' replaced by 'Customisation' - 6/10/2010
| BA | Release of Harsh Environment coating option - see CID RPRI-8CYG5J - 12/02/2011
| BB | '61 & 71' software and suffix 'M' released by CID NROB-8L3J68 - 02/09/2011
| BC | CPU3 updates, see CID NROB-8MC9F 08/10/2011
| BD | References to 'De-modulated IRIG-B' replaced with 'Un-modulated IRIG-B' - 12/04/2011
| BE | '12' software retrospectively removed - see CID SCAR-8H2EGP - 17/04/2012
| BF | PRP released, see CID TSPR-8W3LBG - 20/07/2012
| BG | '41' Software withdrawn, see CID MBAM-8X7B7R - 07/09/2012
| BH | Release of '63' Software by CID NROB-8YGA4U - 25/09/2012
| BI | Vx rating changed in line with CID IMAY-8YGH8B - 10/12/2012
| BJ | As HEC is now standard for all products, HEC mounting options are withdrawn and "with Harsh Environmental Coating" added to standard mounting options descriptions, see CID MBAM-934JCF - 09/01/2013
| BK | '65' & '75' Software released by CID NROB-949FH9 - 28/01/2013
| BL | 66' & '76' Software released by CID SSWA-9BUHNL - 25/09/2013
| BM | Px40 Agile new branding, new PSU & Opto roll out, See CID YLII-9CAHT3 - 15/10/2013
| BN | PSU descriptions reverted - 07/12/2013
| BO | Language option 7 (Italian, Polish and Portuguese) added by CID SSWA-9E4LVV - 13/12/2013
| BP | PRP options released for suffix 'K' and 45/55/47/57 software, released by YLII-9GRFMC - 08/04/14
| BP1 | 10Mb Ethernet Communications Option For Px40 Products removed by CID MBAM-9GRDZH - 20/05/2014
| BQ | '83' software released by CWUU-9UJBDS - 20/03/2015
| BR | 63' software was not being displayed - 14/04/2015
| BS | Correction to Date Drivers Vx entries - 11/05/2015
| BT | '51' software withdrawn by CID MBAM-9XHHLT - 29/06/2015
| BU | HSR options added to 'Cortec' tab - 02/09/2015
| BV | '82' Software released by CID 'CWUU-A2N5DA' 28/09/2015
| BW | '13' software withdrawn by CID MBAM-A57JZ9 - 06/01/2016
| BX | '42' & '52' software withdrawn by CID MBAM-A8BHFH - 28/04/2016
| BY | '44' & '54' software withdrawn by CID MBAM-A8BHK9 - 13/05/2016
| BZ | HSR options released by CID AEVA-A8XJCE - 30/06/2016
| CA | '20' software removed by CID MBAM-ACWGU3 - 18/10/2016
| CB | Array corrected for external connectioon diagrams - 28/02/2017
| CC | '85' Software released by CID NROB-AK3EXY 04/04/2017
| CD | Software '81' removed - this was included in Cortec in error 03/10/17
| CE | 69' & '79' Software released by CID005487 - 16/07/18
| CF | Hardware option 3 withdrawn by CID005425 - 02/10/2018, GE Publication no GER-4820
| CG | 87' Software released and new Comms options R S and T added to Cortec sheet by CID005546 18/10/18
| CH | Product Specific 'R' Suffix J removed as per CID005746 13/02/18
| CI | Hardware optons R S and T released Software 66 and 76 by CID005786 13/03/2019
| CJ | Hardware options R,S & T released by CID CID005854 - 16/04/2019
| CK | Rebranding Mounting options released CID006120 01/10/2019
| CL | 92' software released CID006194 - 19/11/2019
| CM | 61', '65' and '66' Software withdrawn by CID006181 23/01/2020, GE Publication no GER-4844
| CN | 91' Software released CID006326 - 12/02/2020
| CO | Rebranding Moutning options released Software '85' CID006370 - 03/03/2020
| CP | Description amended for Hardware option R,S and T CID006391 - 26/03/2020
| CQ | Rebranding Moutning options released Software '82' CID006370 - 27/03/2020
| CR | 45', '47', '55' and '75' software withdrawn by CID006405 04/06/2020, GE Publication no GER-4861
| CS | Hardware options J K N P Software 87 withdrawn by CID006692 - 31/12/2020, GE Publication no GER-4855
| CT | Hardware optons R S and T released Software 82 by CID006818 - 23/03/2021
| CU | Hardware options G and L withdrawn by CID007038 , GE Publication GER-4855 - 30/09/2021
| CV | Hardware option J,K,N,P Software 76 withdrawn by CID007293 - 30/06/2022, GE Publication no GER-4912
| CW | Product specific model 'R' was showing as 32in/32out in error
| CX | Hardware option M withdrawn by CID007414 - 30/09/2022, GE Publication no GER-4885
| CY | '69', '83','85' and '87' software withdrawn by CID007411 - 30/10/2022, GE Publication no GER-4912
| CZ | Hardware options H withdrawn by CID007976 , GE Publication GER-4947 - 30/09/2023
| DA | Hardware options C withdrawn by GE Publication GER-4947, white front panel option withdrawn CID008133; rebranded HMIsupport added for software '57' CID008150; '30' & '63' Software withdrawn CID008128 - 02/01/2024
| DB | Rebranded support for black HMI options added for '71' Software -CID008160 - 11/01/2024
| DC | New IO option 6 is released for SW '92' - CID008154 14/02/2024
| DD | CID008406/GER-4947 obsoleted MiCOM Hardware Option E on 4th generation MiCOM models - 03/07/2024
| DE | 57' Software withdrawn by CID008644 10/12/2024, GE Publication no GER-4922
| DF | CID008648/GER-4964 obsoleted Language protocol option C on 4th generation MiCOM models - 05/12/2024
| DF | Hardware options R,S,T withdrawn by CID008671/GER-4978 03/03/2025
| DG | Rebranded support for black HMI options added for '63' Software -CID008918 - 10/07/2025
| DH | Software '79' withdrawn by GER-4964/CID008975; Revised for GE Vernova guidelines - 13/08/2025

## BOM (hidden)
PCS MATERIAL MASTER | Requirements Key(s) / # of digit in model number | [7 empty] | Requirements Keys | Attribute Keys | NUMBER | DESCRIPTION | Qty. | Ref | Ref | Qty. Required
P545911A4S0910M | 5 | 7 | 8 | 9 | 10 | 11 | SW | 15
[8 empty] | M | M | B | GN0092001 | F/ASSY: CURR.DIFF 1 - PHASE 2 | 1
[8 empty] | M | M | G | GN0247001 | F/ASSY:CURR.DIFF 1-PHASE 2 [ZN0026] | 1
[8 empty] | M | M | J | GN0247001 | F/ASSY:CURR.DIFF 1-PHASE 2 [ZN0026] | 1
[8 empty] | M | M | K | GN0363001 | F/ASSY:CURR.DIFF 5 | 1
[8 empty] | M | M | M | GN0363001 | F/ASSY:CURR.DIFF 5 | 1 |  |  | 1
| 9 |  |  |  | S |  |  |  | 9S | 1M | ZN0021001 | PCB ASSY PX40 PHASE 2 PSU 24/54V | 1 | Ref 1
| 9 |  |  |  | S |  |  |  | 9S | 2M | ZN0021002 | PCB ASSY PX40 PHASE 2 PSU 24/54V | 1 | Ref 1
| 9 |  |  |  | S |  |  |  | 9S | 3M | ZN0021003 | PCB ASSY PX40 PHASE 2 PSU 24/54V | 1 | Ref 1
| 9 | [7 empty] | 9 | 7 | ZN0021201 | PCB ASSY PX40 PHASE 2 PSU 24/54V | 1 | Ref 1
| 9 | [7 empty] | 9 | 8 | ZN0021202 | PCB ASSY PX40 PHASE 2 PSU 48/125V | 1 | Ref 1
| 9 | [7 empty] | 9 | 9 | ZN0021203 | PCB ASSY PX40 PHASE 2 PSU 110/250V | 1 | Ref 1 | Ref 1 | 1
|  |  | A |  | S |  |  | M | ASM | 0MK | ZN0019001 | PCB ASSY PX40 OUTPUT RELAY | 2 | Ref 2
|  |  | A |  | S |  |  | M | ASM | 1MK | ZN0019001 | PCB ASSY PX40 OUTPUT RELAY | 2 | Ref 2
|  |  | A |  | S |  |  | M | ASM | 2MK | ZN0019001 | PCB ASSY PX40 OUTPUT RELAY | 2 | Ref 2
|  |  | A |  | S |  |  | M | ASM | 3MK | ZN0019001 | PCB ASSY PX40 OUTPUT RELAY | 2 | Ref 2
|  |  | A |  | S |  |  | M | ASM | 4MK | ZN0019001 | PCB ASSY PX40 OUTPUT RELAY | 2 | Ref 2
|  |  | A |  | S |  |  | M | ASM | 5MK | ZN0019001 | PCB ASSY PX40 OUTPUT RELAY | 2 | Ref 2
|  |  | A |  | S |  |  | M | ASM | AMK | ZN0019001 | PCB ASSY PX40 OUTPUT RELAY | 4 | Ref 2
|  |  | A |  | S |  |  | M | ASM | BMK | ZN0019001 | PCB ASSY PX40 OUTPUT RELAY | 4 | Ref 2
|  |  | A |  | S |  |  | M | ASM | CMK | ZN0019001 | PCB ASSY PX40 OUTPUT RELAY | 4 | Ref 2
|  |  | A |  | S |  |  | M | ASM | DMK | ZN0019001 | PCB ASSY PX40 OUTPUT RELAY | 4 | Ref 2
|  |  | A |  | S |  |  | M | ASM | EMK | ZN0019001 | PCB ASSY PX40 OUTPUT RELAY | 4 | Ref 2
|  |  | A |  | S |  |  | M | ASM | FMK | ZN0019001 | PCB ASSY PX40 OUTPUT RELAY | 4 | Ref 2
|  |  | A |  | S |  |  | M | ASM | GMK | ZN0019001 | PCB ASSY PX40 OUTPUT RELAY | 4 | Ref 2
|  |  | A |  | S |  |  | M | ASM | HMK | ZN0019001 | PCB ASSY PX40 OUTPUT RELAY | 4 | Ref 2
|  |  | A |  | S |  |  | M | ASM | IMK | ZN0019001 | PCB ASSY PX40 OUTPUT RELAY | 4 | Ref 2
|  |  | A |  | S |  |  | M | ASM | JMK | ZN0019001 | PCB ASSY PX40 OUTPUT RELAY | 4 | Ref 2
|  |  | A |  | S |  |  | M | ASM | KMK | ZN0019001 | PCB ASSY PX40 OUTPUT RELAY | 4 | Ref 2
|  |  | A |  | S |  |  | M | ASM | LMK | ZN0019001 | PCB ASSY PX40 OUTPUT RELAY | 4 | Ref 2
|  |  | A |  | S |  |  | M | ASM | MMK | ZN0019001 | PCB ASSY PX40 OUTPUT RELAY | 4 | Ref 2
|  |  | A |  | S |  |  | M | ASM | NMK | ZN0019001 | PCB ASSY PX40 OUTPUT RELAY | 4 | Ref 2
|  |  | A |  | S |  |  | M | ASM | RMK | ZN0019001 | PCB ASSY PX40 OUTPUT RELAY | 4 | Ref 2
|  |  | A |  | S |  |  | M | ASM | SMK | ZN0019001 | PCB ASSY PX40 OUTPUT RELAY | 2 | Ref 2
|  |  | A |  | S |  |  | M | ASM | TMK | ZN0019001 | PCB ASSY PX40 OUTPUT RELAY | 2 | Ref 2
|  |  | A |  | S |  |  | M | ASM | UMK | ZN0019001 | PCB ASSY PX40 OUTPUT RELAY | 2 | Ref 2
|  |  | A |  | S |  |  | M | ASM | VMK | ZN0019001 | PCB ASSY PX40 OUTPUT RELAY | 2 | Ref 2
|  |  | A |  | S |  |  | M | ASM | WMK | ZN0019001 | PCB ASSY PX40 OUTPUT RELAY | 2 | Ref 2
|  |  | A |  | S |  |  | M | ASM | XMK | ZN0019001 | PCB ASSY PX40 OUTPUT RELAY | 2 | Ref 2
|  |  | A |  | S |  |  | M | ASM | ZMK | ZN0019001 | PCB ASSY PX40 OUTPUT RELAY | 2 | Ref 2
|  |  | A |  | S |  |  | M | ASM | 0MM | ZN0019001 | PCB ASSY PX40 OUTPUT RELAY | 2 | Ref 2
|  |  | A |  | S |  |  | M | ASM | 1MM | ZN0019001 | PCB ASSY PX40 OUTPUT RELAY | 2 | Ref 2
|  |  | A |  | S |  |  | M | ASM | 2MM | ZN0019001 | PCB ASSY PX40 OUTPUT RELAY | 2 | Ref 2
|  |  | A |  | S |  |  | M | ASM | 3MM | ZN0019001 | PCB ASSY PX40 OUTPUT RELAY | 2 | Ref 2
|  |  | A |  | S |  |  | M | ASM | 4MM | ZN0019001 | PCB ASSY PX40 OUTPUT RELAY | 2 | Ref 2
|  |  | A |  | S |  |  | M | ASM | 5MM | ZN0019001 | PCB ASSY PX40 OUTPUT RELAY | 2 | Ref 2
|  |  | A |  | S |  |  | M | ASM | AMM | ZN0019001 | PCB ASSY PX40 OUTPUT RELAY | 4 | Ref 2
|  |  | A |  | S |  |  | M | ASM | BMM | ZN0019001 | PCB ASSY PX40 OUTPUT RELAY | 4 | Ref 2
|  |  | A |  | S |  |  | M | ASM | CMM | ZN0019001 | PCB ASSY PX40 OUTPUT RELAY | 4 | Ref 2
|  |  | A |  | S |  |  | M | ASM | DMM | ZN0019001 | PCB ASSY PX40 OUTPUT RELAY | 4 | Ref 2
|  |  | A |  | S |  |  | M | ASM | EMM | ZN0019001 | PCB ASSY PX40 OUTPUT RELAY | 4 | Ref 2
|  |  | A |  | S |  |  | M | ASM | FMM | ZN0019001 | PCB ASSY PX40 OUTPUT RELAY | 4 | Ref 2
|  |  | A |  | S |  |  | M | ASM | GMM | ZN0019001 | PCB ASSY PX40 OUTPUT RELAY | 4 | Ref 2
|  |  | A |  | S |  |  | M | ASM | HMM | ZN0019001 | PCB ASSY PX40 OUTPUT RELAY | 4 | Ref 2
|  |  | A |  | S |  |  | M | ASM | IMM | ZN0019001 | PCB ASSY PX40 OUTPUT RELAY | 4 | Ref 2
|  |  | A |  | S |  |  | M | ASM | JMM | ZN0019001 | PCB ASSY PX40 OUTPUT RELAY | 4 | Ref 2
|  |  | A |  | S |  |  | M | ASM | KMM | ZN0019001 | PCB ASSY PX40 OUTPUT RELAY | 4 | Ref 2
|  |  | A |  | S |  |  | M | ASM | LMM | ZN0019001 | PCB ASSY PX40 OUTPUT RELAY | 4 | Ref 2
|  |  | A |  | S |  |  | M | ASM | MMM | ZN0019001 | PCB ASSY PX40 OUTPUT RELAY | 4 | Ref 2
|  |  | A |  | S |  |  | M | ASM | NMM | ZN0019001 | PCB ASSY PX40 OUTPUT RELAY | 4 | Ref 2
|  |  | A |  | S |  |  | M | ASM | RMM | ZN0019001 | PCB ASSY PX40 OUTPUT RELAY | 4 | Ref 2
|  |  | A |  | S |  |  | M | ASM | SMM | ZN0019001 | PCB ASSY PX40 OUTPUT RELAY | 2 | Ref 2
|  |  | A |  | S |  |  | M | ASM | TMM | ZN0019001 | PCB ASSY PX40 OUTPUT RELAY | 2 | Ref 2
|  |  | A |  | S |  |  | M | ASM | UMM | ZN0019001 | PCB ASSY PX40 OUTPUT RELAY | 2 | Ref 2
|  |  | A |  | S |  |  | M | ASM | VMM | ZN0019001 | PCB ASSY PX40 OUTPUT RELAY | 2 | Ref 2
|  |  | A |  | S |  |  | M | ASM | WMM | ZN0019001 | PCB ASSY PX40 OUTPUT RELAY | 2 | Ref 2
|  |  | A |  | S |  |  | M | ASM | XMM | ZN0019001 | PCB ASSY PX40 OUTPUT RELAY | 2 | Ref 2
|  |  | A |  | S |  |  | M | ASM | ZMM | ZN0019001 | PCB ASSY PX40 OUTPUT RELAY | 2 | Ref 2
[5 empty] | S |  |  | M | SM | MG | ZN0017002 | OPTO INPUT BOARD | 2 | Ref 3
[5 empty] | S |  |  | M | SM | MJ | ZN0017012 | OPTO INPUT BOARD | 2 | Ref 3
|  |  | A |  | S |  |  | M | ASM | AMK | ZN0017012 | OPTO INPUT BOARD | 2 | Ref 3
|  |  | A |  | S |  |  | M | ASM | BMK | ZN0017012 | OPTO INPUT BOARD | 2 | Ref 3
|  |  | A |  | S |  |  | M | ASM | CMK | ZN0017012 | OPTO INPUT BOARD | 2 | Ref 3
|  |  | A |  | S |  |  | M | ASM | DMK | ZN0017012 | OPTO INPUT BOARD | 2 | Ref 3
|  |  | A |  | S |  |  | M | ASM | EMK | ZN0017012 | OPTO INPUT BOARD | 2 | Ref 3
|  |  | A |  | S |  |  | M | ASM | FMK | ZN0017012 | OPTO INPUT BOARD | 2 | Ref 3
|  |  | A |  | S |  |  | M | ASM | GMK | ZN0017012 | OPTO INPUT BOARD | 2 | Ref 3
|  |  | A |  | S |  |  | M | ASM | HMK | ZN0017012 | OPTO INPUT BOARD | 2 | Ref 3
|  |  | A |  | S |  |  | M | ASM | IMK | ZN0017012 | OPTO INPUT BOARD | 3 | Ref 3
|  |  | A |  | S |  |  | M | ASM | JMK | ZN0017012 | OPTO INPUT BOARD | 2 | Ref 3
|  |  | A |  | S |  |  | M | ASM | KMK | ZN0017012 | OPTO INPUT BOARD | 2 | Ref 3
|  |  | A |  | S |  |  | M | ASM | LMK | ZN0017012 | OPTO INPUT BOARD | 2 | Ref 3
|  |  | A |  | S |  |  | M | ASM | MMK | ZN0017012 | OPTO INPUT BOARD | 2 | Ref 3
|  |  | A |  | S |  |  | M | ASM | NMK | ZN0017012 | OPTO INPUT BOARD | 3 | Ref 3
|  |  | A |  | S |  |  | M | ASM | OMK | ZN0017012 | OPTO INPUT BOARD | 3 | Ref 3
|  |  | A |  | S |  |  | M | ASM | PMK | ZN0017012 | OPTO INPUT BOARD | 3 | Ref 3
|  |  | A |  | S |  |  | M | ASM | QMK | ZN0017012 | OPTO INPUT BOARD | 3 | Ref 3
|  |  | A |  | S |  |  | M | ASM | RMK | ZN0017012 | OPTO INPUT BOARD | 2 | Ref 3
|  |  | A |  | S |  |  | M | ASM | SMK | ZN0017012 | OPTO INPUT BOARD | 2 | Ref 3
|  |  | A |  | S |  |  | M | ASM | TMK | ZN0017012 | OPTO INPUT BOARD | 2 | Ref 3
|  |  | A |  | S |  |  | M | ASM | UMK | ZN0017012 | OPTO INPUT BOARD | 2 | Ref 3
|  |  | A |  | S |  |  | M | ASM | VMK | ZN0017012 | OPTO INPUT BOARD | 2 | Ref 3
|  |  | A |  | S |  |  | M | ASM | WMK | ZN0017012 | OPTO INPUT BOARD | 2 | Ref 3
|  |  | A |  | S |  |  | M | ASM | XMK | ZN0017012 | OPTO INPUT BOARD | 2 | Ref 3
|  |  | A |  | S |  |  | M | ASM | ZMK | ZN0017012 | OPTO INPUT BOARD | 2 | Ref 3
|  |  | A |  | S |  |  | M | ASM | 0MK | ZN0017012 | OPTO INPUT BOARD | 2 | Ref 3
|  |  | A |  | S |  |  | M | ASM | 1MK | ZN0017012 | OPTO INPUT BOARD | 2 | Ref 3
|  |  | A |  | S |  |  | M | ASM | 2MK | ZN0017012 | OPTO INPUT BOARD | 2 | Ref 3
|  |  | A |  | S |  |  | M | ASM | 3MK | ZN0017012 | OPTO INPUT BOARD | 2 | Ref 3
|  |  | A |  | S |  |  | M | ASM | 4MK | ZN0017012 | OPTO INPUT BOARD | 2 | Ref 3
|  |  | A |  | S |  |  | M | ASM | 5MK | ZN0017012 | OPTO INPUT BOARD | 2 | Ref 3
|  |  | A |  | S |  |  | M | ASM | 8MK | ZN0017012 | OPTO INPUT BOARD | 3 | Ref 3
|  |  | A |  | S |  |  | M | ASM | 9MK | ZN0017012 | OPTO INPUT BOARD | 3 | Ref 3
|  |  | A |  | S |  |  | M | ASM | 0MK | ZN0042001 | PCB ASSY - Px40 HIGH BREAK RELAY | 2 | Ref 4
|  |  | A |  | S |  |  | M | ASM | 1MK | ZN0042001 | PCB ASSY - Px40 HIGH BREAK RELAY | 2 | Ref 4
|  |  | A |  | S |  |  | M | ASM | 2MK | ZN0042001 | PCB ASSY - Px40 HIGH BREAK RELAY | 2 | Ref 4
|  |  | A |  | S |  |  | M | ASM | 3MK | ZN0042001 | PCB ASSY - Px40 HIGH BREAK RELAY | 2 | Ref 4
|  |  | A |  | S |  |  | M | ASM | 4MK | ZN0042001 | PCB ASSY - Px40 HIGH BREAK RELAY | 2 | Ref 4
|  |  | A |  | S |  |  | M | ASM | 5MK | ZN0042001 | PCB ASSY - Px40 HIGH BREAK RELAY | 2 | Ref 4
|  |  | A |  | S |  |  | M | ASM | SMK | ZN0042001 | PCB ASSY - Px40 HIGH BREAK RELAY | 2 | Ref 4
|  |  | A |  | S |  |  | M | ASM | TMK | ZN0042001 | PCB ASSY - Px40 HIGH BREAK RELAY | 2 | Ref 4
|  |  | A |  | S |  |  | M | ASM | UMK | ZN0042001 | PCB ASSY - Px40 HIGH BREAK RELAY | 2 | Ref 4
|  |  | A |  | S |  |  | M | ASM | VMK | ZN0042001 | PCB ASSY - Px40 HIGH BREAK RELAY | 2 | Ref 4
|  |  | A |  | S |  |  | M | ASM | WMK | ZN0042001 | PCB ASSY - Px40 HIGH BREAK RELAY | 2 | Ref 4
|  |  | A |  | S |  |  | M | ASM | XMK | ZN0042001 | PCB ASSY - Px40 HIGH BREAK RELAY | 2 | Ref 4
|  |  | A |  | S |  |  | M | ASM | ZMK | ZN0042001 | PCB ASSY - Px40 HIGH BREAK RELAY | 2 | Ref 4
|  |  | A |  | S |  |  | M | ASM | AMM | ZN0017012 | OPTO INPUT BOARD | 2 | Ref 3
|  |  | A |  | S |  |  | M | ASM | BMM | ZN0017012 | OPTO INPUT BOARD | 2 | Ref 3
|  |  | A |  | S |  |  | M | ASM | CMM | ZN0017012 | OPTO INPUT BOARD | 2 | Ref 3
|  |  | A |  | S |  |  | M | ASM | DMM | ZN0017012 | OPTO INPUT BOARD | 2 | Ref 3
|  |  | A |  | S |  |  | M | ASM | EMM | ZN0017012 | OPTO INPUT BOARD | 2 | Ref 3
|  |  | A |  | S |  |  | M | ASM | FMM | ZN0017012 | OPTO INPUT BOARD | 2 | Ref 3
|  |  | A |  | S |  |  | M | ASM | GMM | ZN0017012 | OPTO INPUT BOARD | 2 | Ref 3
|  |  | A |  | S |  |  | M | ASM | HMM | ZN0017012 | OPTO INPUT BOARD | 2 | Ref 3
|  |  | A |  | S |  |  | M | ASM | IMM | ZN0017012 | OPTO INPUT BOARD | 3 | Ref 3
|  |  | A |  | S |  |  | M | ASM | JMM | ZN0017012 | OPTO INPUT BOARD | 2 | Ref 3
|  |  | A |  | S |  |  | M | ASM | KMM | ZN0017012 | OPTO INPUT BOARD | 2 | Ref 3
|  |  | A |  | S |  |  | M | ASM | LMM | ZN0017012 | OPTO INPUT BOARD | 2 | Ref 3
|  |  | A |  | S |  |  | M | ASM | MMM | ZN0017012 | OPTO INPUT BOARD | 2 | Ref 3
|  |  | A |  | S |  |  | M | ASM | NMM | ZN0017012 | OPTO INPUT BOARD | 3 | Ref 3
|  |  | A |  | S |  |  | M | ASM | OMM | ZN0017012 | OPTO INPUT BOARD | 3 | Ref 3
|  |  | A |  | S |  |  | M | ASM | PMM | ZN0017012 | OPTO INPUT BOARD | 3 | Ref 3
|  |  | A |  | S |  |  | M | ASM | QMM | ZN0017012 | OPTO INPUT BOARD | 3 | Ref 3
|  |  | A |  | S |  |  | M | ASM | RMM | ZN0017012 | OPTO INPUT BOARD | 2 | Ref 3
|  |  | A |  | S |  |  | M | ASM | SMM | ZN0017012 | OPTO INPUT BOARD | 2 | Ref 3
|  |  | A |  | S |  |  | M | ASM | TMM | ZN0017012 | OPTO INPUT BOARD | 2 | Ref 3
|  |  | A |  | S |  |  | M | ASM | UMM | ZN0017012 | OPTO INPUT BOARD | 2 | Ref 3
|  |  | A |  | S |  |  | M | ASM | VMM | ZN0017012 | OPTO INPUT BOARD | 2 | Ref 3
|  |  | A |  | S |  |  | M | ASM | WMM | ZN0017012 | OPTO INPUT BOARD | 2 | Ref 3
|  |  | A |  | S |  |  | M | ASM | XMM | ZN0017012 | OPTO INPUT BOARD | 2 | Ref 3
|  |  | A |  | S |  |  | M | ASM | ZMM | ZN0017012 | OPTO INPUT BOARD | 2 | Ref 3
|  |  | A |  | S |  |  | M | ASM | 0MM | ZN0017012 | OPTO INPUT BOARD | 2 | Ref 3
|  |  | A |  | S |  |  | M | ASM | 1MM | ZN0017012 | OPTO INPUT BOARD | 2 | Ref 3
|  |  | A |  | S |  |  | M | ASM | 2MM | ZN0017012 | OPTO INPUT BOARD | 2 | Ref 3
|  |  | A |  | S |  |  | M | ASM | 3MM | ZN0017012 | OPTO INPUT BOARD | 2 | Ref 3
|  |  | A |  | S |  |  | M | ASM | 4MM | ZN0017012 | OPTO INPUT BOARD | 2 | Ref 3
|  |  | A |  | S |  |  | M | ASM | 5MM | ZN0017012 | OPTO INPUT BOARD | 2 | Ref 3
|  |  | A |  | S |  |  | M | ASM | 8MM | ZN0017012 | OPTO INPUT BOARD | 3 | Ref 3
|  |  | A |  | S |  |  | M | ASM | 9MM | ZN0017012 | OPTO INPUT BOARD | 3 | Ref 3
|  |  | A |  | S |  |  | M | ASM | 0MM | ZN0042001 | PCB ASSY - Px40 HIGH BREAK RELAY | 2 | Ref 4
|  |  | A |  | S |  |  | M | ASM | 1MM | ZN0042001 | PCB ASSY - Px40 HIGH BREAK RELAY | 2 | Ref 4
|  |  | A |  | S |  |  | M | ASM | 2MM | ZN0042001 | PCB ASSY - Px40 HIGH BREAK RELAY | 2 | Ref 4
|  |  | A |  | S |  |  | M | ASM | 3MM | ZN0042001 | PCB ASSY - Px40 HIGH BREAK RELAY | 2 | Ref 4
|  |  | A |  | S |  |  | M | ASM | 4MM | ZN0042001 | PCB ASSY - Px40 HIGH BREAK RELAY | 2 | Ref 4
|  |  | A |  | S |  |  | M | ASM | 5MM | ZN0042001 | PCB ASSY - Px40 HIGH BREAK RELAY | 2 | Ref 4
|  |  | A |  | S |  |  | M | ASM | SMM | ZN0042001 | PCB ASSY - Px40 HIGH BREAK RELAY | 2 | Ref 4
|  |  | A |  | S |  |  | M | ASM | TMM | ZN0042001 | PCB ASSY - Px40 HIGH BREAK RELAY | 2 | Ref 4
|  |  | A |  | S |  |  | M | ASM | UMM | ZN0042001 | PCB ASSY - Px40 HIGH BREAK RELAY | 2 | Ref 4
|  |  | A |  | S |  |  | M | ASM | VMM | ZN0042001 | PCB ASSY - Px40 HIGH BREAK RELAY | 2 | Ref 4
|  |  | A |  | S |  |  | M | ASM | WMM | ZN0042001 | PCB ASSY - Px40 HIGH BREAK RELAY | 2 | Ref 4
|  |  | A |  | S |  |  | M | ASM | XMM | ZN0042001 | PCB ASSY - Px40 HIGH BREAK RELAY | 2 | Ref 4
|  |  | A |  | S |  |  | M | ASM | ZMM | ZN0042001 | PCB ASSY - Px40 HIGH BREAK RELAY | 2 | Ref 4
|  |  | A |  | S |  |  | M | ASM | DMB | GN0107008 | CURRENT DIFF. MODULE | 1 | Ref 5
|  |  | A |  | S |  |  | M | ASM | DMG | GN0107008 | CURRENT DIFF. MODULE | 1 | Ref 5
|  |  | A |  | S |  |  | M | ASM | DMJ | GN0107008 | CURRENT DIFF. MODULE | 1 | Ref 5
|  |  | A |  | S |  |  | M | ASM | DMK | GN0107008 | CURRENT DIFF. MODULE | 1 | Ref 5
|  |  | A |  | S |  |  | M | ASM | PMK | GN0107008 | CURRENT DIFF. MODULE | 1 | Ref 5
|  |  | A |  | S |  |  | M | ASM | VMK | GN0107008 | CURRENT DIFF. MODULE | 1 | Ref 5
|  |  | A |  | S |  |  | M | ASM | DMM | GN0107008 | CURRENT DIFF. MODULE | 1 | Ref 5
|  |  | A |  | S |  |  | M | ASM | PMM | GN0107008 | CURRENT DIFF. MODULE | 1 | Ref 5
|  |  | A |  | S |  |  | M | ASM | VMM | GN0107008 | CURRENT DIFF. MODULE | 1 | Ref 5
|  |  | A |  | S |  |  | M | ASM | EMB | GN0107009 | CURRENT DIFF. MODULE | 1 | Ref 5
|  |  | A |  | S |  |  | M | ASM | EMG | GN0107009 | CURRENT DIFF. MODULE | 1 | Ref 5
|  |  | A |  | S |  |  | M | ASM | EMJ | GN0107009 | CURRENT DIFF. MODULE | 1 | Ref 5
|  |  | A |  | S |  |  | M | ASM | EMK | GN0107009 | CURRENT DIFF. MODULE | 1 | Ref 5
|  |  | A |  | S |  |  | M | ASM | QMK | GN0107009 | CURRENT DIFF. MODULE | 1 | Ref 5
|  |  | A |  | S |  |  | M | ASM | WMK | GN0107009 | CURRENT DIFF. MODULE | 1 | Ref 5
|  |  | A |  | S |  |  | M | ASM | EMM | GN0107009 | CURRENT DIFF. MODULE | 1 | Ref 5
|  |  | A |  | S |  |  | M | ASM | QMM | GN0107009 | CURRENT DIFF. MODULE | 1 | Ref 5
|  |  | A |  | S |  |  | M | ASM | WMM | GN0107009 | CURRENT DIFF. MODULE | 1 | Ref 5
|  |  | A |  | S |  |  | M | ASM | BMB | GN0107010 | CURRENT DIFF. MODULE | 1 | Ref 5
|  |  | A |  | S |  |  | M | ASM | BMG | GN0107010 | CURRENT DIFF. MODULE | 1 | Ref 5
|  |  | A |  | S |  |  | M | ASM | BMJ | GN0107010 | CURRENT DIFF. MODULE | 1 | Ref 5
|  |  | A |  | S |  |  | M | ASM | BMK | GN0107010 | CURRENT DIFF. MODULE | 1 | Ref 5
|  |  | A |  | S |  |  | M | ASM | NMK | GN0107010 | CURRENT DIFF. MODULE | 1 | Ref 5
|  |  | A |  | S |  |  | M | ASM | TMK | GN0107010 | CURRENT DIFF. MODULE | 1 | Ref 5
|  |  | A |  | S |  |  | M | ASM | BMM | GN0107010 | CURRENT DIFF. MODULE | 1 | Ref 5
|  |  | A |  | S |  |  | M | ASM | NMM | GN0107010 | CURRENT DIFF. MODULE | 1 | Ref 5
|  |  | A |  | S |  |  | M | ASM | TMM | GN0107010 | CURRENT DIFF. MODULE | 1 | Ref 5
|  |  | A |  | S |  |  | M | ASM | CMB | GN0107011 | CURRENT DIFF. MODULE | 1 | Ref 5
|  |  | A |  | S |  |  | M | ASM | CMG | GN0107011 | CURRENT DIFF. MODULE | 1 | Ref 5
|  |  | A |  | S |  |  | M | ASM | CMJ | GN0107011 | CURRENT DIFF. MODULE | 1 | Ref 5
|  |  | A |  | S |  |  | M | ASM | CMK | GN0107011 | CURRENT DIFF. MODULE | 1 | Ref 5
|  |  | A |  | S |  |  | M | ASM | OMK | GN0107011 | CURRENT DIFF. MODULE | 1 | Ref 5
|  |  | A |  | S |  |  | M | ASM | UMK | GN0107011 | CURRENT DIFF. MODULE | 1 | Ref 5
|  |  | A |  | S |  |  | M | ASM | CMM | GN0107011 | CURRENT DIFF. MODULE | 1 | Ref 5
|  |  | A |  | S |  |  | M | ASM | OMM | GN0107011 | CURRENT DIFF. MODULE | 1 | Ref 5
|  |  | A |  | S |  |  | M | ASM | UMM | GN0107011 | CURRENT DIFF. MODULE | 1 | Ref 5
|  |  | A |  | S |  |  | M | ASM | FMB | GN0107012 | CURRENT DIFF. MODULE | 1 | Ref 5
|  |  | A |  | S |  |  | M | ASM | FMG | GN0107012 | CURRENT DIFF. MODULE | 1 | Ref 5
|  |  | A |  | S |  |  | M | ASM | FMJ | GN0107012 | CURRENT DIFF. MODULE | 1 | Ref 5
|  |  | A |  | S |  |  | M | ASM | FMK | GN0107012 | CURRENT DIFF. MODULE | 1 | Ref 5
|  |  | A |  | S |  |  | M | ASM | 8MK | GN0107012 | CURRENT DIFF. MODULE | 1 | Ref 5
|  |  | A |  | S |  |  | M | ASM | XMK | GN0107012 | CURRENT DIFF. MODULE | 1 | Ref 5
|  |  | A |  | S |  |  | M | ASM | FMM | GN0107012 | CURRENT DIFF. MODULE | 1 | Ref 5
|  |  | A |  | S |  |  | M | ASM | 8MM | GN0107012 | CURRENT DIFF. MODULE | 1 | Ref 5
|  |  | A |  | S |  |  | M | ASM | XMM | GN0107012 | CURRENT DIFF. MODULE | 1 | Ref 5
|  |  | A |  | S |  |  | M | ASM | GMB | GN0107013 | CURRENT DIFF. MODULE | 1 | Ref 5
|  |  | A |  | S |  |  | M | ASM | GMG | GN0107013 | CURRENT DIFF. MODULE | 1 | Ref 5
|  |  | A |  | S |  |  | M | ASM | GMJ | GN0107013 | CURRENT DIFF. MODULE | 1 | Ref 5
|  |  | A |  | S |  |  | M | ASM | GMK | GN0107013 | CURRENT DIFF. MODULE | 1 | Ref 5
|  |  | A |  | S |  |  | M | ASM | 9MK | GN0107013 | CURRENT DIFF. MODULE | 1 | Ref 5
|  |  | A |  | S |  |  | M | ASM | ZMK | GN0107013 | CURRENT DIFF. MODULE | 1 | Ref 5
|  |  | A |  | S |  |  | M | ASM | GMM | GN0107013 | CURRENT DIFF. MODULE | 1 | Ref 5
|  |  | A |  | S |  |  | M | ASM | 9MM | GN0107013 | CURRENT DIFF. MODULE | 1 | Ref 5
|  |  | A |  | S |  |  | M | ASM | ZMM | GN0107013 | CURRENT DIFF. MODULE | 1 | Ref 5
|  |  | A |  | S |  |  | M | ASM | AMB | GN0107014 | CURRENT DIFF. MODULE | 1 | Ref 5
|  |  | A |  | S |  |  | M | ASM | AMG | GN0107014 | CURRENT DIFF. MODULE | 1 | Ref 5
|  |  | A |  | S |  |  | M | ASM | AMJ | GN0107014 | CURRENT DIFF. MODULE | 1 | Ref 5
|  |  | A |  | S |  |  | M | ASM | AMK | GN0107014 | CURRENT DIFF. MODULE | 1 | Ref 5
|  |  | A |  | S |  |  | M | ASM | IMK | GN0107014 | CURRENT DIFF. MODULE | 1 | Ref 5
|  |  | A |  | S |  |  | M | ASM | SMK | GN0107014 | CURRENT DIFF. MODULE | 1 | Ref 5
|  |  | A |  | S |  |  | M | ASM | 0MK | GN0107021 | CURRENT DIFF. MODULE | 1 | Ref 5
|  |  | A |  | S |  |  | M | ASM | AMM | GN0107014 | CURRENT DIFF. MODULE | 1 | Ref 5
|  |  | A |  | S |  |  | M | ASM | IMM | GN0107014 | CURRENT DIFF. MODULE | 1 | Ref 5
|  |  | A |  | S |  |  | M | ASM | SMM | GN0107014 | CURRENT DIFF. MODULE | 1 | Ref 5
|  |  | A |  | S |  |  | M | ASM | 0MM | GN0107021 | CURRENT DIFF. MODULE | 1 | Ref 5
|  |  | A |  | S |  |  | M | ASM | HMG | GN0107021 | CURRENT DIFF. MODULE | 1 | Ref 5
|  |  | A |  | S |  |  | M | ASM | HMJ | GN0107021 | CURRENT DIFF. MODULE | 1 | Ref 5
|  |  | A |  | S |  |  | M | ASM | HMK | GN0107021 | CURRENT DIFF. MODULE | 1 | Ref 5
|  |  | A |  | S |  |  | M | ASM | 1MK | GN0107022 | CURRENT DIFF. MODULE | 1 | Ref 5
|  |  | A |  | S |  |  | M | ASM | HMM | GN0107021 | CURRENT DIFF. MODULE | 1 | Ref 5
|  |  | A |  | S |  |  | M | ASM | 1MM | GN0107022 | CURRENT DIFF. MODULE | 1 | Ref 5
|  |  | A |  | S |  |  | M | ASM | JMG | GN0107022 | CURRENT DIFF. MODULE | 1 | Ref 5
|  |  | A |  | S |  |  | M | ASM | JMJ | GN0107022 | CURRENT DIFF. MODULE | 1 | Ref 5
|  |  | A |  | S |  |  | M | ASM | JMK | GN0107022 | CURRENT DIFF. MODULE | 1 | Ref 5
|  |  | A |  | S |  |  | M | ASM | 2MK | GN0107023 | CURRENT DIFF. MODULE | 1 | Ref 5
|  |  | A |  | S |  |  | M | ASM | JMM | GN0107022 | CURRENT DIFF. MODULE | 1 | Ref 5
|  |  | A |  | S |  |  | M | ASM | 2MM | GN0107023 | CURRENT DIFF. MODULE | 1 | Ref 5
|  |  | A |  | S |  |  | M | ASM | KMG | GN0107023 | CURRENT DIFF. MODULE | 1 | Ref 5
|  |  | A |  | S |  |  | M | ASM | KMJ | GN0107023 | CURRENT DIFF. MODULE | 1 | Ref 5
|  |  | A |  | S |  |  | M | ASM | KMK | GN0107023 | CURRENT DIFF. MODULE | 1 | Ref 5
|  |  | A |  | S |  |  | M | ASM | 3MK | GN0107024 | CURRENT DIFF. MODULE | 1 | Ref 5
|  |  | A |  | S |  |  | M | ASM | KMM | GN0107023 | CURRENT DIFF. MODULE | 1 | Ref 5
|  |  | A |  | S |  |  | M | ASM | 3MM | GN0107024 | CURRENT DIFF. MODULE | 1 | Ref 5
|  |  | A |  | S |  |  | M | ASM | LMG | GN0107024 | CURRENT DIFF. MODULE | 1 | Ref 5
|  |  | A |  | S |  |  | M | ASM | LMJ | GN0107024 | CURRENT DIFF. MODULE | 1 | Ref 5
|  |  | A |  | S |  |  | M | ASM | LMK | GN0107024 | CURRENT DIFF. MODULE | 1 | Ref 5
|  |  | A |  | S |  |  | M | ASM | 4MK | GN0107025 | CURRENT DIFF. MODULE | 1 | Ref 5
|  |  | A |  | S |  |  | M | ASM | LMM | GN0107024 | CURRENT DIFF. MODULE | 1 | Ref 5
|  |  | A |  | S |  |  | M | ASM | 4MM | GN0107025 | CURRENT DIFF. MODULE | 1 | Ref 5
|  |  | A |  | S |  |  | M | ASM | MMG | GN0107025 | CURRENT DIFF. MODULE | 1 | Ref 5
|  |  | A |  | S |  |  | M | ASM | MMJ | GN0107025 | CURRENT DIFF. MODULE | 1 | Ref 5
|  |  | A |  | S |  |  | M | ASM | MMK | GN0107025 | CURRENT DIFF. MODULE | 1 | Ref 5
|  |  | A |  | S |  |  | M | ASM | 5MK | GN0107026 | CURRENT DIFF. MODULE | 1 | Ref 5
|  |  | A |  | S |  |  | M | ASM | MMM | GN0107025 | CURRENT DIFF. MODULE | 1 | Ref 5
|  |  | A |  | S |  |  | M | ASM | 5MM | GN0107026 | CURRENT DIFF. MODULE | 1 | Ref 5
|  |  | A |  | S |  |  | M | ASM | RMG | GN0107026 | CURRENT DIFF. MODULE | 1 | Ref 5
|  |  | A |  | S |  |  | M | ASM | RMJ | GN0107026 | CURRENT DIFF. MODULE | 1 | Ref 5
|  |  | A |  | S |  |  | M | ASM | RMK | GN0107026 | CURRENT DIFF. MODULE | 1 | Ref 5
|  |  | A |  | S |  |  | M | ASM | RMM | GN0107026 | CURRENT DIFF. MODULE | 1 | Ref 5
|  | 1 |  |  | S |  |  |  | 1S | 2M | ZN0007001 | ASSY PCB - MVP IRIG-B ONLY | 1 | Ref 6
|  | 1 |  |  | S |  |  |  | 1S | 3M | ZN0007002 | ASSY PCB - FIBRE OPTIC ONLY | 1 | Ref 6
|  | 1 |  |  | S |  |  |  | 1S | 4M | ZN0007003 | ASSY PCB - IRIG-B & FIBRE OPT | 1 | Ref 6
|  | 1 |  |  | S |  |  |  | 1S | 55M | ZN0012001 | ASSY PCB-PX40 ETHERNET COMMS | 1 | Ref 6
|  | 1 |  | 4 | S |  |  |  | 14S | 65M | ZN0012004 | ASSY PCB-PX40 ETHERNET COMMS | 1 | Ref 6
|  | 1 |  |  | S |  |  |  | 1S | 8M | ZN0025001 | ASSY PCB-REAR COMMS BOARD | 1 | Ref 6
|  | 1 |  |  | S |  |  |  | 1S | 7M | ZN0025002 | ASSY PCB - REAR COMMS BOARD | 1 | Ref 6
|  | 1 |  | 4 | S |  |  |  | 14S | 66M | ZN0049001 | PCB ASSY - Px40 100Mhz Ethernet bd- | 1 | Ref 6
|  | 1 |  | 4 | S |  |  |  | 14S | 67M | ZN0049001 | PCB ASSY - Px40 100Mhz Ethernet bd- | 1 | Ref 6
|  | 1 |  | 4 | S |  |  |  | 14S | 68M | ZN0049001 | PCB ASSY - Px40 100Mhz Ethernet bd- | 1 | Ref 6
|  | 1 |  |  | S |  |  |  | 1S | EM | ZN0025002 | ASSY PCB - REAR COMMS BOARD | 1 | Ref 6
|  | 1 |  |  | S |  |  |  | 1S | FM | ZN0025001 | ASSY PCB-REAR COMMS BOARD | 1 | Ref 6
|  | 1 |  |  | S |  |  |  | 1S | AM | ZN0049002 | PCB ASSY - Px40 100Mhz Ethernet bd- | 1 | Ref 6
|  | 1 |  |  | S |  |  |  | 1S | BM | ZN0049003 | PCB ASSY - Px40 100Mhz Ethernet bd- | 1 | Ref 6
|  | 1 |  |  | S |  |  |  | 1S | CM | ZN0049004 | PCB ASSY - Px40 NON-MOD IRIG-B bd | 1 | Ref 6
|  | 1 |  |  | S |  |  |  | 1S | GM | ZN0071001 | Px40 DREB PH1-ST MM FIB MOD IRIG-B | 1 | Ref 6
|  | 1 |  |  | S |  |  |  | 1S | HM | ZN0071002 | Px40 DREB PH1-ST MM FIB DEMOD IRIG-B | 1 | Ref 6
|  | 1 |  |  | S |  |  |  | 1S | JM | ZN0071005 | Px40 DREB PH1-ST MM FIB MOD IRIG-B | 1 | Ref 6
|  | 1 |  |  | S |  |  |  | 1S | KM | ZN0071006 | Px40 DREB PH1-ST MM FIB DEMOD IRIG-B | 1 | Ref 6
|  | 1 |  |  | S |  |  |  | 1S | LM | ZN0071007 | Px40 DREB PH1-STMMFIB MOD IRIG-B-DHP | 1 | Ref 6
|  | 1 |  |  | S |  |  |  | 1S | MM | ZN0071008 | Px40 PCB ASSY - REB - ST MULTI MODE FIBRE MODULATED IRIG-B - PRP | 1 | Ref 6
|  | 1 | [6 empty] | 1 | N | ZN0071009 | Px40 PCB ASSY - REB - ST MULTI MODE FIBRE DEMODULATED IRIG-B - PRP | 1 | Ref 6
|  | 1 | [6 empty] | 1 | P | ZN0071010 | Px40 DREB PH1-ST MM FIB DEMOD IRIG-B | 1 | Ref 6
|  | 1 | [6 empty] | 1 | R | ZN0087001 | PX40 - Redundant Ethernet board FO with Universal IRIG-B (Dual Fiber) | 1 | Ref 6
|  | 1 | [6 empty] | 1 | S | ZN0087002 | Redundant Ethernet board Cu with Universal IRIG-B (Dual Cu) | 1 | Ref 6
|  | 1 | [6 empty] | 1 | T | ZN0087003 | PX40 - Ethernet board wth Universal IRIG-B (Single Cu / single Fiber) | 1 | Ref 6
[5 empty] | S | 0 | 91 | M | S0M | M0K | GN0341005 | F/ ASSY USER INTERFACE (80TE) EXTENDED | 1 | Ref 22
[5 empty] | S | 0 | 91 | M | S0M | M5K | GN0341005 | F/ ASSY USER INTERFACE (80TE) EXTENDED | 1 | Ref 22
[5 empty] | S | 0 | 91 | M | S0M | MCK | GN0341006 | F/ ASSY CHINESE USER INTERFACE (80TE) | 1 | Ref 22
[5 empty] | S | 0 |  | M | S0M | M0M | GN0341003 | F/ ASSY USER INTERFACE (80TE) EXTENDED PHIII | 1 | Ref 22
[5 empty] | S | 0 |  | M | S0M | M5M | GN0341003 | F/ ASSY USER INTERFACE (80TE) EXTENDED PHIII | 1 | Ref 22
[5 empty] | S | 0 |  | M | S0M | MCM | GN0341004 | F/ ASSY CHINESE USER INTERFACE (80TE) PHIII | 1 | Ref 22
[5 empty] | S |  |  | M | SM | MG | GN0010052 | ANALOGUE INPUT MODULE | 1 | Ref 23
[5 empty] | S |  |  | M | SM | MJ | GN0010072 | ANALOGUE INPUT MODULE | 1 | Ref 23
[5 empty] | S |  |  | M | SM | MK | GN0010072 | ANALOGUE INPUT MODULE | 1 | Ref 23
[5 empty] | S |  |  | M | SM | MM | GN0010072 | ANALOGUE INPUT MODULE | 1 | Ref 23
| 9 |  |  |  | S |  |  |  | 9S | 1N | ZN0021001 | PCB ASSY PX40 PHASE 2 PSU 24/54V | 1 | Ref 1
| 9 |  |  |  | S |  |  |  | 9S | 2N | ZN0021002 | PCB ASSY PX40 PHASE 2 PSU 48/125V | 1 | Ref 1
| 9 |  |  |  | S |  |  |  | 9S | 3N | ZN0021003 | PCB ASSY PX40 PHASE2 PSU 110/250V | 1 | Ref 1
|  |  | A |  | S |  |  | M | ASM | 0NK | ZN0019001 | PCB ASSY PX40 OUTPUT RELAY | 2 | Ref 2
|  |  | A |  | S |  |  | M | ASM | 1NK | ZN0019001 | PCB ASSY PX40 OUTPUT RELAY | 2 | Ref 2
|  |  | A |  | S |  |  | M | ASM | 2NK | ZN0019001 | PCB ASSY PX40 OUTPUT RELAY | 2 | Ref 2
|  |  | A |  | S |  |  | M | ASM | 3NK | ZN0019001 | PCB ASSY PX40 OUTPUT RELAY | 2 | Ref 2
|  |  | A |  | S |  |  | M | ASM | 4NK | ZN0019001 | PCB ASSY PX40 OUTPUT RELAY | 2 | Ref 2
|  |  | A |  | S |  |  | M | ASM | 5NK | ZN0019001 | PCB ASSY PX40 OUTPUT RELAY | 2 | Ref 2
|  |  | A |  | S |  |  | M | ASM | ANK | ZN0019001 | PCB ASSY PX40 OUTPUT RELAY | 4 | Ref 2
|  |  | A |  | S |  |  | M | ASM | BNK | ZN0019001 | PCB ASSY PX40 OUTPUT RELAY | 4 | Ref 2
|  |  | A |  | S |  |  | M | ASM | CNK | ZN0019001 | PCB ASSY PX40 OUTPUT RELAY | 4 | Ref 2
|  |  | A |  | S |  |  | M | ASM | DNK | ZN0019001 | PCB ASSY PX40 OUTPUT RELAY | 4 | Ref 2
|  |  | A |  | S |  |  | M | ASM | ENK | ZN0019001 | PCB ASSY PX40 OUTPUT RELAY | 4 | Ref 2
|  |  | A |  | S |  |  | M | ASM | FNK | ZN0019001 | PCB ASSY PX40 OUTPUT RELAY | 4 | Ref 2
|  |  | A |  | S |  |  | M | ASM | GNK | ZN0019001 | PCB ASSY PX40 OUTPUT RELAY | 4 | Ref 2
|  |  | A |  | S |  |  | M | ASM | HNK | ZN0019001 | PCB ASSY PX40 OUTPUT RELAY | 4 | Ref 2
|  |  | A |  | S |  |  | M | ASM | INK | ZN0019001 | PCB ASSY PX40 OUTPUT RELAY | 4 | Ref 2
|  |  | A |  | S |  |  | M | ASM | JNK | ZN0019001 | PCB ASSY PX40 OUTPUT RELAY | 4 | Ref 2
|  |  | A |  | S |  |  | M | ASM | KNK | ZN0019001 | PCB ASSY PX40 OUTPUT RELAY | 4 | Ref 2
|  |  | A |  | S |  |  | M | ASM | LNK | ZN0019001 | PCB ASSY PX40 OUTPUT RELAY | 4 | Ref 2
|  |  | A |  | S |  |  | M | ASM | MNK | ZN0019001 | PCB ASSY PX40 OUTPUT RELAY | 4 | Ref 2
|  |  | A |  | S |  |  | M | ASM | NNK | ZN0019001 | PCB ASSY PX40 OUTPUT RELAY | 4 | Ref 2
|  |  | A |  | S |  |  | M | ASM | RNK | ZN0019001 | PCB ASSY PX40 OUTPUT RELAY | 4 | Ref 2
|  |  | A |  | S |  |  | M | ASM | SNK | ZN0019001 | PCB ASSY PX40 OUTPUT RELAY | 2 | Ref 2
|  |  | A |  | S |  |  | M | ASM | TNK | ZN0019001 | PCB ASSY PX40 OUTPUT RELAY | 2 | Ref 2
|  |  | A |  | S |  |  | M | ASM | UNK | ZN0019001 | PCB ASSY PX40 OUTPUT RELAY | 2 | Ref 2
|  |  | A |  | S |  |  | M | ASM | VNK | ZN0019001 | PCB ASSY PX40 OUTPUT RELAY | 2 | Ref 2
|  |  | A |  | S |  |  | M | ASM | WNK | ZN0019001 | PCB ASSY PX40 OUTPUT RELAY | 2 | Ref 2
|  |  | A |  | S |  |  | M | ASM | XNK | ZN0019001 | PCB ASSY PX40 OUTPUT RELAY | 2 | Ref 2
|  |  | A |  | S |  |  | M | ASM | ZNK | ZN0019001 | PCB ASSY PX40 OUTPUT RELAY | 2 | Ref 2
|  |  | A |  | S |  |  | M | ASM | 0NM | ZN0019001 | PCB ASSY PX40 OUTPUT RELAY | 2 | Ref 2
|  |  | A |  | S |  |  | M | ASM | 1NM | ZN0019001 | PCB ASSY PX40 OUTPUT RELAY | 2 | Ref 2
|  |  | A |  | S |  |  | M | ASM | 2NM | ZN0019001 | PCB ASSY PX40 OUTPUT RELAY | 2 | Ref 2
|  |  | A |  | S |  |  | M | ASM | 3NM | ZN0019001 | PCB ASSY PX40 OUTPUT RELAY | 2 | Ref 2
|  |  | A |  | S |  |  | M | ASM | 4NM | ZN0019001 | PCB ASSY PX40 OUTPUT RELAY | 2 | Ref 2
|  |  | A |  | S |  |  | M | ASM | 5NM | ZN0019001 | PCB ASSY PX40 OUTPUT RELAY | 2 | Ref 2
|  |  | A |  | S |  |  | M | ASM | ANM | ZN0019001 | PCB ASSY PX40 OUTPUT RELAY | 4 | Ref 2
|  |  | A |  | S |  |  | M | ASM | BNM | ZN0019001 | PCB ASSY PX40 OUTPUT RELAY | 4 | Ref 2
|  |  | A |  | S |  |  | M | ASM | CNM | ZN0019001 | PCB ASSY PX40 OUTPUT RELAY | 4 | Ref 2
|  |  | A |  | S |  |  | M | ASM | DNM | ZN0019001 | PCB ASSY PX40 OUTPUT RELAY | 4 | Ref 2
|  |  | A |  | S |  |  | M | ASM | ENM | ZN0019001 | PCB ASSY PX40 OUTPUT RELAY | 4 | Ref 2
|  |  | A |  | S |  |  | M | ASM | FNM | ZN0019001 | PCB ASSY PX40 OUTPUT RELAY | 4 | Ref 2
|  |  | A |  | S |  |  | M | ASM | GNM | ZN0019001 | PCB ASSY PX40 OUTPUT RELAY | 4 | Ref 2
|  |  | A |  | S |  |  | M | ASM | HNM | ZN0019001 | PCB ASSY PX40 OUTPUT RELAY | 4 | Ref 2
|  |  | A |  | S |  |  | M | ASM | INM | ZN0019001 | PCB ASSY PX40 OUTPUT RELAY | 4 | Ref 2
|  |  | A |  | S |  |  | M | ASM | JNM | ZN0019001 | PCB ASSY PX40 OUTPUT RELAY | 4 | Ref 2
|  |  | A |  | S |  |  | M | ASM | KNM | ZN0019001 | PCB ASSY PX40 OUTPUT RELAY | 4 | Ref 2
|  |  | A |  | S |  |  | M | ASM | LNM | ZN0019001 | PCB ASSY PX40 OUTPUT RELAY | 4 | Ref 2
|  |  | A |  | S |  |  | M | ASM | MNM | ZN0019001 | PCB ASSY PX40 OUTPUT RELAY | 4 | Ref 2
|  |  | A |  | S |  |  | M | ASM | NNM | ZN0019001 | PCB ASSY PX40 OUTPUT RELAY | 4 | Ref 2
|  |  | A |  | S |  |  | M | ASM | RNM | ZN0019001 | PCB ASSY PX40 OUTPUT RELAY | 4 | Ref 2
|  |  | A |  | S |  |  | M | ASM | SNM | ZN0019001 | PCB ASSY PX40 OUTPUT RELAY | 2 | Ref 2
|  |  | A |  | S |  |  | M | ASM | TNM | ZN0019001 | PCB ASSY PX40 OUTPUT RELAY | 2 | Ref 2
|  |  | A |  | S |  |  | M | ASM | UNM | ZN0019001 | PCB ASSY PX40 OUTPUT RELAY | 2 | Ref 2
|  |  | A |  | S |  |  | M | ASM | VNM | ZN0019001 | PCB ASSY PX40 OUTPUT RELAY | 2 | Ref 2
|  |  | A |  | S |  |  | M | ASM | WNM | ZN0019001 | PCB ASSY PX40 OUTPUT RELAY | 2 | Ref 2
|  |  | A |  | S |  |  | M | ASM | XNM | ZN0019001 | PCB ASSY PX40 OUTPUT RELAY | 2 | Ref 2
|  |  | A |  | S |  |  | M | ASM | ZNM | ZN0019001 | PCB ASSY PX40 OUTPUT RELAY | 2 | Ref 2
[5 empty] | S |  |  | M | SM | NG | ZN0017002 | OPTO INPUT BOARD | 2 | Ref 3
[5 empty] | S |  |  | M | SM | NJ | ZN0017012 | OPTO INPUT BOARD | 2 | Ref 3
|  |  | A |  | S |  |  | M | ASM | ANK | ZN0017012 | OPTO INPUT BOARD | 2 | Ref 3
|  |  | A |  | S |  |  | M | ASM | BNK | ZN0017012 | OPTO INPUT BOARD | 2 | Ref 3
|  |  | A |  | S |  |  | M | ASM | CNK | ZN0017012 | OPTO INPUT BOARD | 2 | Ref 3
|  |  | A |  | S |  |  | M | ASM | DNK | ZN0017012 | OPTO INPUT BOARD | 2 | Ref 3
|  |  | A |  | S |  |  | M | ASM | ENK | ZN0017012 | OPTO INPUT BOARD | 2 | Ref 3
|  |  | A |  | S |  |  | M | ASM | FNK | ZN0017012 | OPTO INPUT BOARD | 2 | Ref 3
|  |  | A |  | S |  |  | M | ASM | GNK | ZN0017012 | OPTO INPUT BOARD | 2 | Ref 3
|  |  | A |  | S |  |  | M | ASM | HNK | ZN0017012 | OPTO INPUT BOARD | 2 | Ref 3
|  |  | A |  | S |  |  | M | ASM | INK | ZN0017012 | OPTO INPUT BOARD | 3 | Ref 3
|  |  | A |  | S |  |  | M | ASM | JNK | ZN0017012 | OPTO INPUT BOARD | 2 | Ref 3
|  |  | A |  | S |  |  | M | ASM | KNK | ZN0017012 | OPTO INPUT BOARD | 2 | Ref 3
|  |  | A |  | S |  |  | M | ASM | LNK | ZN0017012 | OPTO INPUT BOARD | 2 | Ref 3
|  |  | A |  | S |  |  | M | ASM | MNK | ZN0017012 | OPTO INPUT BOARD | 2 | Ref 3
|  |  | A |  | S |  |  | M | ASM | NNK | ZN0017012 | OPTO INPUT BOARD | 3 | Ref 3
|  |  | A |  | S |  |  | M | ASM | ONK | ZN0017012 | OPTO INPUT BOARD | 3 | Ref 3
|  |  | A |  | S |  |  | M | ASM | PNK | ZN0017012 | OPTO INPUT BOARD | 3 | Ref 3
|  |  | A |  | S |  |  | M | ASM | QNK | ZN0017012 | OPTO INPUT BOARD | 3 | Ref 3
|  |  | A |  | S |  |  | M | ASM | RNK | ZN0017012 | OPTO INPUT BOARD | 2 | Ref 3
|  |  | A |  | S |  |  | M | ASM | SNK | ZN0017012 | OPTO INPUT BOARD | 2 | Ref 3
|  |  | A |  | S |  |  | M | ASM | TNK | ZN0017012 | OPTO INPUT BOARD | 2 | Ref 3
|  |  | A |  | S |  |  | M | ASM | UNK | ZN0017012 | OPTO INPUT BOARD | 2 | Ref 3
|  |  | A |  | S |  |  | M | ASM | VNK | ZN0017012 | OPTO INPUT BOARD | 2 | Ref 3
|  |  | A |  | S |  |  | M | ASM | WNK | ZN0017012 | OPTO INPUT BOARD | 2 | Ref 3
|  |  | A |  | S |  |  | M | ASM | XNK | ZN0017012 | OPTO INPUT BOARD | 2 | Ref 3
|  |  | A |  | S |  |  | M | ASM | ZNK | ZN0017012 | OPTO INPUT BOARD | 2 | Ref 3
|  |  | A |  | S |  |  | M | ASM | 0NK | ZN0017012 | OPTO INPUT BOARD | 2 | Ref 3
|  |  | A |  | S |  |  | M | ASM | 1NK | ZN0017012 | OPTO INPUT BOARD | 2 | Ref 3
|  |  | A |  | S |  |  | M | ASM | 2NK | ZN0017012 | OPTO INPUT BOARD | 2 | Ref 3
|  |  | A |  | S |  |  | M | ASM | 3NK | ZN0017012 | OPTO INPUT BOARD | 2 | Ref 3
|  |  | A |  | S |  |  | M | ASM | 4NK | ZN0017012 | OPTO INPUT BOARD | 2 | Ref 3
|  |  | A |  | S |  |  | M | ASM | 5NK | ZN0017012 | OPTO INPUT BOARD | 2 | Ref 3
|  |  | A |  | S |  |  | M | ASM | 8NK | ZN0017012 | OPTO INPUT BOARD | 3 | Ref 3
|  |  | A |  | S |  |  | M | ASM | 9NK | ZN0017012 | OPTO INPUT BOARD | 3 | Ref 3
|  |  | A |  | S |  |  | M | ASM | 0NK | ZN0042001 | PCB ASSY - Px40 HIGH BREAK RELAY | 2 | Ref 4
|  |  | A |  | S |  |  | M | ASM | 1NK | ZN0042001 | PCB ASSY - Px40 HIGH BREAK RELAY | 2 | Ref 4
|  |  | A |  | S |  |  | M | ASM | 2NK | ZN0042001 | PCB ASSY - Px40 HIGH BREAK RELAY | 2 | Ref 4
|  |  | A |  | S |  |  | M | ASM | 3NK | ZN0042001 | PCB ASSY - Px40 HIGH BREAK RELAY | 2 | Ref 4
|  |  | A |  | S |  |  | M | ASM | 4NK | ZN0042001 | PCB ASSY - Px40 HIGH BREAK RELAY | 2 | Ref 4
|  |  | A |  | S |  |  | M | ASM | 5NK | ZN0042001 | PCB ASSY - Px40 HIGH BREAK RELAY | 2 | Ref 4
|  |  | A |  | S |  |  | M | ASM | SNK | ZN0042001 | PCB ASSY - Px40 HIGH BREAK RELAY | 2 | Ref 4
|  |  | A |  | S |  |  | M | ASM | TNK | ZN0042001 | PCB ASSY - Px40 HIGH BREAK RELAY | 2 | Ref 4
|  |  | A |  | S |  |  | M | ASM | UNK | ZN0042001 | PCB ASSY - Px40 HIGH BREAK RELAY | 2 | Ref 4
|  |  | A |  | S |  |  | M | ASM | VNK | ZN0042001 | PCB ASSY - Px40 HIGH BREAK RELAY | 2 | Ref 4
|  |  | A |  | S |  |  | M | ASM | WNK | ZN0042001 | PCB ASSY - Px40 HIGH BREAK RELAY | 2 | Ref 4
|  |  | A |  | S |  |  | M | ASM | XNK | ZN0042001 | PCB ASSY - Px40 HIGH BREAK RELAY | 2 | Ref 4
|  |  | A |  | S |  |  | M | ASM | ZNK | ZN0042001 | PCB ASSY - Px40 HIGH BREAK RELAY | 2 | Ref 4
|  |  | A |  | S |  |  | M | ASM | ANM | ZN0017012 | OPTO INPUT BOARD | 2 | Ref 3
|  |  | A |  | S |  |  | M | ASM | BNM | ZN0017012 | OPTO INPUT BOARD | 2 | Ref 3
|  |  | A |  | S |  |  | M | ASM | CNM | ZN0017012 | OPTO INPUT BOARD | 2 | Ref 3
|  |  | A |  | S |  |  | M | ASM | DNM | ZN0017012 | OPTO INPUT BOARD | 2 | Ref 3
|  |  | A |  | S |  |  | M | ASM | ENM | ZN0017012 | OPTO INPUT BOARD | 2 | Ref 3
|  |  | A |  | S |  |  | M | ASM | FNM | ZN0017012 | OPTO INPUT BOARD | 2 | Ref 3
|  |  | A |  | S |  |  | M | ASM | GNM | ZN0017012 | OPTO INPUT BOARD | 2 | Ref 3
|  |  | A |  | S |  |  | M | ASM | HNM | ZN0017012 | OPTO INPUT BOARD | 2 | Ref 3
|  |  | A |  | S |  |  | M | ASM | INM | ZN0017012 | OPTO INPUT BOARD | 3 | Ref 3
|  |  | A |  | S |  |  | M | ASM | JNM | ZN0017012 | OPTO INPUT BOARD | 2 | Ref 3
|  |  | A |  | S |  |  | M | ASM | KNM | ZN0017012 | OPTO INPUT BOARD | 2 | Ref 3
|  |  | A |  | S |  |  | M | ASM | LNM | ZN0017012 | OPTO INPUT BOARD | 2 | Ref 3
|  |  | A |  | S |  |  | M | ASM | MNM | ZN0017012 | OPTO INPUT BOARD | 2 | Ref 3
|  |  | A |  | S |  |  | M | ASM | NNM | ZN0017012 | OPTO INPUT BOARD | 3 | Ref 3
|  |  | A |  | S |  |  | M | ASM | ONM | ZN0017012 | OPTO INPUT BOARD | 3 | Ref 3
|  |  | A |  | S |  |  | M | ASM | PNM | ZN0017012 | OPTO INPUT BOARD | 3 | Ref 3
|  |  | A |  | S |  |  | M | ASM | QNM | ZN0017012 | OPTO INPUT BOARD | 3 | Ref 3
|  |  | A |  | S |  |  | M | ASM | RNM | ZN0017012 | OPTO INPUT BOARD | 2 | Ref 3
|  |  | A |  | S |  |  | M | ASM | SNM | ZN0017012 | OPTO INPUT BOARD | 2 | Ref 3
|  |  | A |  | S |  |  | M | ASM | TNM | ZN0017012 | OPTO INPUT BOARD | 2 | Ref 3
|  |  | A |  | S |  |  | M | ASM | UNM | ZN0017012 | OPTO INPUT BOARD | 2 | Ref 3
|  |  | A |  | S |  |  | M | ASM | VNM | ZN0017012 | OPTO INPUT BOARD | 2 | Ref 3
|  |  | A |  | S |  |  | M | ASM | WNM | ZN0017012 | OPTO INPUT BOARD | 2 | Ref 3
|  |  | A |  | S |  |  | M | ASM | XNM | ZN0017012 | OPTO INPUT BOARD | 2 | Ref 3
|  |  | A |  | S |  |  | M | ASM | ZNM | ZN0017012 | OPTO INPUT BOARD | 2 | Ref 3
|  |  | A |  | S |  |  | M | ASM | 0NM | ZN0017012 | OPTO INPUT BOARD | 2 | Ref 3
|  |  | A |  | S |  |  | M | ASM | 1NM | ZN0017012 | OPTO INPUT BOARD | 2 | Ref 3
|  |  | A |  | S |  |  | M | ASM | 2NM | ZN0017012 | OPTO INPUT BOARD | 2 | Ref 3
|  |  | A |  | S |  |  | M | ASM | 3NM | ZN0017012 | OPTO INPUT BOARD | 2 | Ref 3
|  |  | A |  | S |  |  | M | ASM | 4NM | ZN0017012 | OPTO INPUT BOARD | 2 | Ref 3
|  |  | A |  | S |  |  | M | ASM | 5NM | ZN0017012 | OPTO INPUT BOARD | 2 | Ref 3
|  |  | A |  | S |  |  | M | ASM | 8NM | ZN0017012 | OPTO INPUT BOARD | 3 | Ref 3
|  |  | A |  | S |  |  | M | ASM | 9NM | ZN0017012 | OPTO INPUT BOARD | 3 | Ref 3
|  |  | A |  | S |  |  | M | ASM | 0NM | ZN0042001 | PCB ASSY - Px40 HIGH BREAK RELAY | 2 | Ref 4
|  |  | A |  | S |  |  | M | ASM | 1NM | ZN0042001 | PCB ASSY - Px40 HIGH BREAK RELAY | 2 | Ref 4
|  |  | A |  | S |  |  | M | ASM | 2NM | ZN0042001 | PCB ASSY - Px40 HIGH BREAK RELAY | 2 | Ref 4
|  |  | A |  | S |  |  | M | ASM | 3NM | ZN0042001 | PCB ASSY - Px40 HIGH BREAK RELAY | 2 | Ref 4
|  |  | A |  | S |  |  | M | ASM | 4NM | ZN0042001 | PCB ASSY - Px40 HIGH BREAK RELAY | 2 | Ref 4
|  |  | A |  | S |  |  | M | ASM | 5NM | ZN0042001 | PCB ASSY - Px40 HIGH BREAK RELAY | 2 | Ref 4
|  |  | A |  | S |  |  | M | ASM | SNM | ZN0042001 | PCB ASSY - Px40 HIGH BREAK RELAY | 2 | Ref 4
|  |  | A |  | S |  |  | M | ASM | TNM | ZN0042001 | PCB ASSY - Px40 HIGH BREAK RELAY | 2 | Ref 4
|  |  | A |  | S |  |  | M | ASM | UNM | ZN0042001 | PCB ASSY - Px40 HIGH BREAK RELAY | 2 | Ref 4
|  |  | A |  | S |  |  | M | ASM | VNM | ZN0042001 | PCB ASSY - Px40 HIGH BREAK RELAY | 2 | Ref 4
|  |  | A |  | S |  |  | M | ASM | WNM | ZN0042001 | PCB ASSY - Px40 HIGH BREAK RELAY | 2 | Ref 4
|  |  | A |  | S |  |  | M | ASM | XNM | ZN0042001 | PCB ASSY - Px40 HIGH BREAK RELAY | 2 | Ref 4
|  |  | A |  | S |  |  | M | ASM | ZNM | ZN0042001 | PCB ASSY - Px40 HIGH BREAK RELAY | 2 | Ref 4
|  |  | A |  | S |  |  | M | ASM | DNB | GN0107008 | CURRENT DIFF. MODULE | 1 | Ref 5
|  |  | A |  | S |  |  | M | ASM | DNG | GN0107008 | CURRENT DIFF. MODULE | 1 | Ref 5
|  |  | A |  | S |  |  | M | ASM | DNJ | GN0107008 | CURRENT DIFF. MODULE | 1 | Ref 5
|  |  | A |  | S |  |  | M | ASM | DNK | GN0107008 | CURRENT DIFF. MODULE | 1 | Ref 5
|  |  | A |  | S |  |  | M | ASM | PNK | GN0107008 | CURRENT DIFF. MODULE | 1 | Ref 5
|  |  | A |  | S |  |  | M | ASM | VNK | GN0107008 | CURRENT DIFF. MODULE | 1 | Ref 5
|  |  | A |  | S |  |  | M | ASM | DNM | GN0107008 | CURRENT DIFF. MODULE | 1 | Ref 5
|  |  | A |  | S |  |  | M | ASM | PNM | GN0107008 | CURRENT DIFF. MODULE | 1 | Ref 5
|  |  | A |  | S |  |  | M | ASM | VNM | GN0107008 | CURRENT DIFF. MODULE | 1 | Ref 5
|  |  | A |  | S |  |  | M | ASM | ENB | GN0107009 | CURRENT DIFF. MODULE | 1 | Ref 5
|  |  | A |  | S |  |  | M | ASM | ENG | GN0107009 | CURRENT DIFF. MODULE | 1 | Ref 5
|  |  | A |  | S |  |  | M | ASM | ENJ | GN0107009 | CURRENT DIFF. MODULE | 1 | Ref 5
|  |  | A |  | S |  |  | M | ASM | ENK | GN0107009 | CURRENT DIFF. MODULE | 1 | Ref 5
|  |  | A |  | S |  |  | M | ASM | QNK | GN0107009 | CURRENT DIFF. MODULE | 1 | Ref 5
|  |  | A |  | S |  |  | M | ASM | WNK | GN0107009 | CURRENT DIFF. MODULE | 1 | Ref 5
|  |  | A |  | S |  |  | M | ASM | ENM | GN0107009 | CURRENT DIFF. MODULE | 1 | Ref 5
|  |  | A |  | S |  |  | M | ASM | QNM | GN0107009 | CURRENT DIFF. MODULE | 1 | Ref 5
|  |  | A |  | S |  |  | M | ASM | WNM | GN0107009 | CURRENT DIFF. MODULE | 1 | Ref 5
|  |  | A |  | S |  |  | M | ASM | BNB | GN0107010 | CURRENT DIFF. MODULE | 1 | Ref 5
|  |  | A |  | S |  |  | M | ASM | BNG | GN0107010 | CURRENT DIFF. MODULE | 1 | Ref 5
|  |  | A |  | S |  |  | M | ASM | BNJ | GN0107010 | CURRENT DIFF. MODULE | 1 | Ref 5
|  |  | A |  | S |  |  | M | ASM | BNK | GN0107010 | CURRENT DIFF. MODULE | 1 | Ref 5
|  |  | A |  | S |  |  | M | ASM | NNK | GN0107010 | CURRENT DIFF. MODULE | 1 | Ref 5
|  |  | A |  | S |  |  | M | ASM | TNK | GN0107010 | CURRENT DIFF. MODULE | 1 | Ref 5
|  |  | A |  | S |  |  | M | ASM | BNM | GN0107010 | CURRENT DIFF. MODULE | 1 | Ref 5
|  |  | A |  | S |  |  | M | ASM | NNM | GN0107010 | CURRENT DIFF. MODULE | 1 | Ref 5
|  |  | A |  | S |  |  | M | ASM | TNM | GN0107010 | CURRENT DIFF. MODULE | 1 | Ref 5
|  |  | A |  | S |  |  | M | ASM | CNB | GN0107011 | CURRENT DIFF. MODULE | 1 | Ref 5
|  |  | A |  | S |  |  | M | ASM | CNG | GN0107011 | CURRENT DIFF. MODULE | 1 | Ref 5
|  |  | A |  | S |  |  | M | ASM | CNJ | GN0107011 | CURRENT DIFF. MODULE | 1 | Ref 5
|  |  | A |  | S |  |  | M | ASM | CNK | GN0107011 | CURRENT DIFF. MODULE | 1 | Ref 5
|  |  | A |  | S |  |  | M | ASM | ONK | GN0107011 | CURRENT DIFF. MODULE | 1 | Ref 5
|  |  | A |  | S |  |  | M | ASM | UNK | GN0107011 | CURRENT DIFF. MODULE | 1 | Ref 5
|  |  | A |  | S |  |  | M | ASM | CNM | GN0107011 | CURRENT DIFF. MODULE | 1 | Ref 5
|  |  | A |  | S |  |  | M | ASM | ONM | GN0107011 | CURRENT DIFF. MODULE | 1 | Ref 5
|  |  | A |  | S |  |  | M | ASM | UNM | GN0107011 | CURRENT DIFF. MODULE | 1 | Ref 5
|  |  | A |  | S |  |  | M | ASM | FNB | GN0107012 | CURRENT DIFF. MODULE | 1 | Ref 5
|  |  | A |  | S |  |  | M | ASM | FNG | GN0107012 | CURRENT DIFF. MODULE | 1 | Ref 5
|  |  | A |  | S |  |  | M | ASM | FNJ | GN0107012 | CURRENT DIFF. MODULE | 1 | Ref 5
|  |  | A |  | S |  |  | M | ASM | FNK | GN0107012 | CURRENT DIFF. MODULE | 1 | Ref 5
|  |  | A |  | S |  |  | M | ASM | 8NK | GN0107012 | CURRENT DIFF. MODULE | 1 | Ref 5
|  |  | A |  | S |  |  | M | ASM | XNK | GN0107012 | CURRENT DIFF. MODULE | 1 | Ref 5
|  |  | A |  | S |  |  | M | ASM | FNM | GN0107012 | CURRENT DIFF. MODULE | 1 | Ref 5
|  |  | A |  | S |  |  | M | ASM | 8NM | GN0107012 | CURRENT DIFF. MODULE | 1 | Ref 5
|  |  | A |  | S |  |  | M | ASM | XNM | GN0107012 | CURRENT DIFF. MODULE | 1 | Ref 5
|  |  | A |  | S |  |  | M | ASM | GNB | GN0107013 | CURRENT DIFF. MODULE | 1 | Ref 5
|  |  | A |  | S |  |  | M | ASM | GNG | GN0107013 | CURRENT DIFF. MODULE | 1 | Ref 5
|  |  | A |  | S |  |  | M | ASM | GNJ | GN0107013 | CURRENT DIFF. MODULE | 1 | Ref 5
|  |  | A |  | S |  |  | M | ASM | GNK | GN0107013 | CURRENT DIFF. MODULE | 1 | Ref 5
|  |  | A |  | S |  |  | M | ASM | 9NK | GN0107013 | CURRENT DIFF. MODULE | 1 | Ref 5
|  |  | A |  | S |  |  | M | ASM | ZNK | GN0107013 | CURRENT DIFF. MODULE | 1 | Ref 5
|  |  | A |  | S |  |  | M | ASM | GNM | GN0107013 | CURRENT DIFF. MODULE | 1 | Ref 5
|  |  | A |  | S |  |  | M | ASM | 9NM | GN0107013 | CURRENT DIFF. MODULE | 1 | Ref 5
|  |  | A |  | S |  |  | M | ASM | ZNM | GN0107013 | CURRENT DIFF. MODULE | 1 | Ref 5
|  |  | A |  | S |  |  | M | ASM | ANB | GN0107014 | CURRENT DIFF. MODULE | 1 | Ref 5
|  |  | A |  | S |  |  | M | ASM | ANG | GN0107014 | CURRENT DIFF. MODULE | 1 | Ref 5
|  |  | A |  | S |  |  | M | ASM | ANJ | GN0107014 | CURRENT DIFF. MODULE | 1 | Ref 5
|  |  | A |  | S |  |  | M | ASM | ANK | GN0107014 | CURRENT DIFF. MODULE | 1 | Ref 5
|  |  | A |  | S |  |  | M | ASM | INK | GN0107014 | CURRENT DIFF. MODULE | 1 | Ref 5
|  |  | A |  | S |  |  | M | ASM | SNK | GN0107014 | CURRENT DIFF. MODULE | 1 | Ref 5
|  |  | A |  | S |  |  | M | ASM | 0NK | GN0107021 | CURRENT DIFF. MODULE | 1 | Ref 5
|  |  | A |  | S |  |  | M | ASM | ANM | GN0107014 | CURRENT DIFF. MODULE | 1 | Ref 5
|  |  | A |  | S |  |  | M | ASM | INM | GN0107014 | CURRENT DIFF. MODULE | 1 | Ref 5
|  |  | A |  | S |  |  | M | ASM | SNM | GN0107014 | CURRENT DIFF. MODULE | 1 | Ref 5
|  |  | A |  | S |  |  | M | ASM | 0NM | GN0107021 | CURRENT DIFF. MODULE | 1 | Ref 5
|  |  | A |  | S |  |  | M | ASM | HMG | GN0107021 | CURRENT DIFF. MODULE | 1 | Ref 5
|  |  | A |  | S |  |  | M | ASM | HNJ | GN0107021 | CURRENT DIFF. MODULE | 1 | Ref 5
|  |  | A |  | S |  |  | M | ASM | HNK | GN0107021 | CURRENT DIFF. MODULE | 1 | Ref 5
|  |  | A |  | S |  |  | M | ASM | 1NK | GN0107022 | CURRENT DIFF. MODULE | 1 | Ref 5
|  |  | A |  | S |  |  | M | ASM | HNM | GN0107021 | CURRENT DIFF. MODULE | 1 | Ref 5
|  |  | A |  | S |  |  | M | ASM | 1NM | GN0107022 | CURRENT DIFF. MODULE | 1 | Ref 5
|  |  | A |  | S |  |  | M | ASM | JNG | GN0107022 | CURRENT DIFF. MODULE | 1 | Ref 5
|  |  | A |  | S |  |  | M | ASM | JNJ | GN0107022 | CURRENT DIFF. MODULE | 1 | Ref 5
|  |  | A |  | S |  |  | M | ASM | JNK | GN0107022 | CURRENT DIFF. MODULE | 1 | Ref 5
|  |  | A |  | S |  |  | M | ASM | 2NK | GN0107023 | CURRENT DIFF. MODULE | 1 | Ref 5
|  |  | A |  | S |  |  | M | ASM | JNM | GN0107022 | CURRENT DIFF. MODULE | 1 | Ref 5
|  |  | A |  | S |  |  | M | ASM | 2NM | GN0107023 | CURRENT DIFF. MODULE | 1 | Ref 5
|  |  | A |  | S |  |  | M | ASM | KNG | GN0107023 | CURRENT DIFF. MODULE | 1 | Ref 5
|  |  | A |  | S |  |  | M | ASM | KNJ | GN0107023 | CURRENT DIFF. MODULE | 1 | Ref 5
|  |  | A |  | S |  |  | M | ASM | KNK | GN0107023 | CURRENT DIFF. MODULE | 1 | Ref 5
|  |  | A |  | S |  |  | M | ASM | 3NK | GN0107024 | CURRENT DIFF. MODULE | 1 | Ref 5
|  |  | A |  | S |  |  | M | ASM | KNM | GN0107023 | CURRENT DIFF. MODULE | 1 | Ref 5
|  |  | A |  | S |  |  | M | ASM | 3NM | GN0107024 | CURRENT DIFF. MODULE | 1 | Ref 5
|  |  | A |  | S |  |  | M | ASM | LNG | GN0107024 | CURRENT DIFF. MODULE | 1 | Ref 5
|  |  | A |  | S |  |  | M | ASM | LNJ | GN0107024 | CURRENT DIFF. MODULE | 1 | Ref 5
|  |  | A |  | S |  |  | M | ASM | LNK | GN0107024 | CURRENT DIFF. MODULE | 1 | Ref 5
|  |  | A |  | S |  |  | M | ASM | 4NK | GN0107025 | CURRENT DIFF. MODULE | 1 | Ref 5
|  |  | A |  | S |  |  | M | ASM | LNM | GN0107024 | CURRENT DIFF. MODULE | 1 | Ref 5
|  |  | A |  | S |  |  | M | ASM | 4NM | GN0107025 | CURRENT DIFF. MODULE | 1 | Ref 5
|  |  | A |  | S |  |  | M | ASM | MNG | GN0107025 | CURRENT DIFF. MODULE | 1 | Ref 5
|  |  | A |  | S |  |  | M | ASM | MNJ | GN0107025 | CURRENT DIFF. MODULE | 1 | Ref 5
|  |  | A |  | S |  |  | M | ASM | MNK | GN0107025 | CURRENT DIFF. MODULE | 1 | Ref 5
|  |  | A |  | S |  |  | M | ASM | 5NK | GN0107026 | CURRENT DIFF. MODULE | 1 | Ref 5
|  |  | A |  | S |  |  | M | ASM | MNM | GN0107025 | CURRENT DIFF. MODULE | 1 | Ref 5
|  |  | A |  | S |  |  | M | ASM | 5NM | GN0107026 | CURRENT DIFF. MODULE | 1 | Ref 5
|  |  | A |  | S |  |  | M | ASM | RNG | GN0107026 | CURRENT DIFF. MODULE | 1 | Ref 5
|  |  | A |  | S |  |  | M | ASM | RNJ | GN0107026 | CURRENT DIFF. MODULE | 1 | Ref 5
|  |  | A |  | S |  |  | M | ASM | RNK | GN0107026 | CURRENT DIFF. MODULE | 1 | Ref 5
|  |  | A |  | S |  |  | M | ASM | RNM | GN0107026 | CURRENT DIFF. MODULE | 1 | Ref 5
|  | 1 |  |  | S |  |  |  | 1S | 2N | ZN0007001 | ASSY PCB - MVP IRIG-B ONLY | 1 | Ref 6
|  | 1 |  |  | S |  |  |  | 1S | 3N | ZN0007002 | ASSY PCB - FIBRE OPTIC ONLY | 1 | Ref 6
|  | 1 |  |  | S |  |  |  | 1S | 4N | ZN0007003 | ASSY PCB - IRIG-B & FIBRE OPT | 1 | Ref 6
|  | 1 |  |  | S |  |  |  | 1S | 55N | ZN0012001 | ASSY PCB-PX40 ETHERNET COMMS | 1 | Ref 6
|  | 1 |  | 4 | S |  |  |  | 14S | 65N | ZN0012004 | ASSY PCB-PX40 ETHERNET COMMS | 1 | Ref 6
|  | 1 |  |  | S |  |  |  | 1S | 8N | ZN0025001 | ASSY PCB-REAR COMMS BOARD | 1 | Ref 6
|  | 1 |  |  | S |  |  |  | 1S | 7N | ZN0025002 | ASSY PCB - REAR COMMS BOARD | 1 | Ref 6
|  | 1 |  | 4 | S |  |  |  | 14S | 66N | ZN0049001 | PCB ASSY - Px40 100Mhz Ethernet bd- | 1 | Ref 6
|  | 1 |  | 4 | S |  |  |  | 14S | 67N | ZN0049001 | PCB ASSY - Px40 100Mhz Ethernet bd- | 1 | Ref 6
|  | 1 |  | 4 | S |  |  |  | 14S | 68N | ZN0049001 | PCB ASSY - Px40 100Mhz Ethernet bd- | 1 | Ref 6
|  | 1 |  |  | S |  |  |  | 1S | EN | ZN0025002 | ASSY PCB - REAR COMMS BOARD | 1 | Ref 6
|  | 1 |  |  | S |  |  |  | 1S | FN | ZN0025001 | ASSY PCB-REAR COMMS BOARD | 1 | Ref 6
|  | 1 |  |  | S |  |  |  | 1S | AN | ZN0049002 | PCB ASSY - Px40 100Mhz Ethernet bd- | 1 | Ref 6
|  | 1 |  |  | S |  |  |  | 1S | BN | ZN0049003 | PCB ASSY - Px40 100Mhz Ethernet bd- | 1 | Ref 6
|  | 1 |  |  | S |  |  |  | 1S | CN | ZN0049004 | PCB ASSY - Px40 NON-MOD IRIG-B bd | 1 | Ref 6
|  | 1 |  |  | S |  |  |  | 1S | GN | ZN0071001 | Px40 DREB PH1-ST MM FIB MOD IRIG-B | 1 | Ref 6
|  | 1 |  |  | S |  |  |  | 1S | HN | ZN0071002 | Px40 DREB PH1-ST MM FIB DEMOD IRIG-B | 1 | Ref 6
|  | 1 |  |  | S |  |  |  | 1S | JN | ZN0071005 | Px40 DREB PH1-ST MM FIB MOD IRIG-B | 1 | Ref 6
|  | 1 |  |  | S |  |  |  | 1S | KN | ZN0071006 | Px40 DREB PH1-ST MM FIB DEMOD IRIG-B | 1 | Ref 6
|  | 1 |  |  | S |  |  |  | 1S | LN | ZN0071007 | Px40 DREB PH1-STMMFIB MOD IRIG-B-DHP | 1 | Ref 6
|  | 1 |  |  | S |  |  |  | 1S | MN | ZN0071008 | Px40 DREB PH1-ST MM FIB DEMOD IRIG-B | 1 | Ref 6
[5 empty] | S | 0 | 91 | M | S0M | N0K | GN0341005 | F/ ASSY USER INTERFACE (80TE) EXTENDED | 1 | Ref 22
[5 empty] | S | 0 | 91 | M | S0M | N5K | GN0341005 | F/ ASSY USER INTERFACE (80TE) EXTENDED | 1 | Ref 22
[5 empty] | S | 0 | 91 | M | S0M | NCK | GN0341006 | F/ ASSY CHINESE USER INTERFACE (80TE) | 1 | Ref 22
[5 empty] | S | 0 |  | M | S0M | N0M | GN0341001 | F/ ASSY USER INTERFACE (80TE) EXTENDED | 1 | Ref 22
[5 empty] | S | 0 |  | M | S0M | N5M | GN0341001 | F/ ASSY USER INTERFACE (80TE) EXTENDED | 1 | Ref 22
[5 empty] | S | 0 |  | M | S0M | NCM | GN0341002 | F/ ASSY CHINESE USER INTERFACE (80TE) | 1 | Ref 22
[5 empty] | S |  |  | M | SM | NG | GN0010052 | ANALOGUE INPUT MODULE | 1 | Ref 23
[5 empty] | S |  |  | M | SM | NJ | GN0010072 | ANALOGUE INPUT MODULE | 1 | Ref 23
[5 empty] | S |  |  | M | SM | NK | GN0010072 | ANALOGUE INPUT MODULE | 1 | Ref 23
[5 empty] | S |  |  | M | SM | NM | GN0010072 | ANALOGUE INPUT MODULE | 1 | Ref 23
| 9 |  |  |  | S |  |  |  | 9S | 1P | ZN0021001C | PCB ASSY PX40 PHASE 2 PSU 24/54V | 1 | Ref 1
| 9 |  |  |  | S |  |  |  | 9S | 2P | ZN0021002C | PCB ASSY PX40 PHASE 2 PSU 48/125V | 1 | Ref 1
| 9 |  |  |  | S |  |  |  | 9S | 3P | ZN0021003C | PCB ASSY PX40 PHASE2 PSU 110/250V | 1 | Ref 1
|  |  | A |  | S |  |  | M | ASM | 0PK | ZN0019001C | PCB ASSY PX40 OUTPUT RELAY | 2 | Ref 2
|  |  | A |  | S |  |  | M | ASM | 1PK | ZN0019001C | PCB ASSY PX40 OUTPUT RELAY | 2 | Ref 2
|  |  | A |  | S |  |  | M | ASM | 2PK | ZN0019001C | PCB ASSY PX40 OUTPUT RELAY | 2 | Ref 2
|  |  | A |  | S |  |  | M | ASM | 3PK | ZN0019001C | PCB ASSY PX40 OUTPUT RELAY | 2 | Ref 2
|  |  | A |  | S |  |  | M | ASM | 4PK | ZN0019001C | PCB ASSY PX40 OUTPUT RELAY | 2 | Ref 2
|  |  | A |  | S |  |  | M | ASM | 5PK | ZN0019001C | PCB ASSY PX40 OUTPUT RELAY | 2 | Ref 2
|  |  | A |  | S |  |  | M | ASM | APK | ZN0019001C | PCB ASSY PX40 OUTPUT RELAY | 4 | Ref 2
|  |  | A |  | S |  |  | M | ASM | BPK | ZN0019001C | PCB ASSY PX40 OUTPUT RELAY | 4 | Ref 2
|  |  | A |  | S |  |  | M | ASM | CPK | ZN0019001C | PCB ASSY PX40 OUTPUT RELAY | 4 | Ref 2
|  |  | A |  | S |  |  | M | ASM | DPK | ZN0019001C | PCB ASSY PX40 OUTPUT RELAY | 4 | Ref 2
|  |  | A |  | S |  |  | M | ASM | EPK | ZN0019001C | PCB ASSY PX40 OUTPUT RELAY | 4 | Ref 2
|  |  | A |  | S |  |  | M | ASM | FPK | ZN0019001C | PCB ASSY PX40 OUTPUT RELAY | 4 | Ref 2
|  |  | A |  | S |  |  | M | ASM | GPK | ZN0019001C | PCB ASSY PX40 OUTPUT RELAY | 4 | Ref 2
|  |  | A |  | S |  |  | M | ASM | HPK | ZN0019001C | PCB ASSY PX40 OUTPUT RELAY | 4 | Ref 2
|  |  | A |  | S |  |  | M | ASM | IPK | ZN0019001C | PCB ASSY PX40 OUTPUT RELAY | 4 | Ref 2
|  |  | A |  | S |  |  | M | ASM | JPK | ZN0019001C | PCB ASSY PX40 OUTPUT RELAY | 4 | Ref 2
|  |  | A |  | S |  |  | M | ASM | KPK | ZN0019001C | PCB ASSY PX40 OUTPUT RELAY | 4 | Ref 2
|  |  | A |  | S |  |  | M | ASM | LPK | ZN0019001C | PCB ASSY PX40 OUTPUT RELAY | 4 | Ref 2
|  |  | A |  | S |  |  | M | ASM | MPK | ZN0019001C | PCB ASSY PX40 OUTPUT RELAY | 4 | Ref 2
|  |  | A |  | S |  |  | M | ASM | NPK | ZN0019001C | PCB ASSY PX40 OUTPUT RELAY | 4 | Ref 2
|  |  | A |  | S |  |  | M | ASM | RPK | ZN0019001C | PCB ASSY PX40 OUTPUT RELAY | 4 | Ref 2
|  |  | A |  | S |  |  | M | ASM | SPK | ZN0019001C | PCB ASSY PX40 OUTPUT RELAY | 2 | Ref 2
|  |  | A |  | S |  |  | M | ASM | TPK | ZN0019001C | PCB ASSY PX40 OUTPUT RELAY | 2 | Ref 2
|  |  | A |  | S |  |  | M | ASM | UPK | ZN0019001C | PCB ASSY PX40 OUTPUT RELAY | 2 | Ref 2
|  |  | A |  | S |  |  | M | ASM | VPK | ZN0019001C | PCB ASSY PX40 OUTPUT RELAY | 2 | Ref 2
|  |  | A |  | S |  |  | M | ASM | WPK | ZN0019001C | PCB ASSY PX40 OUTPUT RELAY | 2 | Ref 2
|  |  | A |  | S |  |  | M | ASM | XPK | ZN0019001C | PCB ASSY PX40 OUTPUT RELAY | 2 | Ref 2
|  |  | A |  | S |  |  | M | ASM | ZPK | ZN0019001C | PCB ASSY PX40 OUTPUT RELAY | 2 | Ref 2
|  |  | A |  | S |  |  | M | ASM | 0PM | ZN0019001C | PCB ASSY PX40 OUTPUT RELAY | 2 | Ref 2
|  |  | A |  | S |  |  | M | ASM | 1PM | ZN0019001C | PCB ASSY PX40 OUTPUT RELAY | 2 | Ref 2
|  |  | A |  | S |  |  | M | ASM | 2PM | ZN0019001C | PCB ASSY PX40 OUTPUT RELAY | 2 | Ref 2
|  |  | A |  | S |  |  | M | ASM | 3PM | ZN0019001C | PCB ASSY PX40 OUTPUT RELAY | 2 | Ref 2
|  |  | A |  | S |  |  | M | ASM | 4PM | ZN0019001C | PCB ASSY PX40 OUTPUT RELAY | 2 | Ref 2
|  |  | A |  | S |  |  | M | ASM | 5PM | ZN0019001C | PCB ASSY PX40 OUTPUT RELAY | 2 | Ref 2
|  |  | A |  | S |  |  | M | ASM | APM | ZN0019001C | PCB ASSY PX40 OUTPUT RELAY | 4 | Ref 2
|  |  | A |  | S |  |  | M | ASM | BPM | ZN0019001C | PCB ASSY PX40 OUTPUT RELAY | 4 | Ref 2
|  |  | A |  | S |  |  | M | ASM | CPM | ZN0019001C | PCB ASSY PX40 OUTPUT RELAY | 4 | Ref 2
|  |  | A |  | S |  |  | M | ASM | DPM | ZN0019001C | PCB ASSY PX40 OUTPUT RELAY | 4 | Ref 2
|  |  | A |  | S |  |  | M | ASM | EPM | ZN0019001C | PCB ASSY PX40 OUTPUT RELAY | 4 | Ref 2
|  |  | A |  | S |  |  | M | ASM | FPM | ZN0019001C | PCB ASSY PX40 OUTPUT RELAY | 4 | Ref 2
|  |  | A |  | S |  |  | M | ASM | GPM | ZN0019001C | PCB ASSY PX40 OUTPUT RELAY | 4 | Ref 2
|  |  | A |  | S |  |  | M | ASM | HPM | ZN0019001C | PCB ASSY PX40 OUTPUT RELAY | 4 | Ref 2
|  |  | A |  | S |  |  | M | ASM | IPM | ZN0019001C | PCB ASSY PX40 OUTPUT RELAY | 4 | Ref 2
|  |  | A |  | S |  |  | M | ASM | JPM | ZN0019001C | PCB ASSY PX40 OUTPUT RELAY | 4 | Ref 2
|  |  | A |  | S |  |  | M | ASM | KPM | ZN0019001C | PCB ASSY PX40 OUTPUT RELAY | 4 | Ref 2
|  |  | A |  | S |  |  | M | ASM | LPM | ZN0019001C | PCB ASSY PX40 OUTPUT RELAY | 4 | Ref 2
|  |  | A |  | S |  |  | M | ASM | MPM | ZN0019001C | PCB ASSY PX40 OUTPUT RELAY | 4 | Ref 2
|  |  | A |  | S |  |  | M | ASM | NPM | ZN0019001C | PCB ASSY PX40 OUTPUT RELAY | 4 | Ref 2
|  |  | A |  | S |  |  | M | ASM | RPM | ZN0019001C | PCB ASSY PX40 OUTPUT RELAY | 4 | Ref 2
|  |  | A |  | S |  |  | M | ASM | SPM | ZN0019001C | PCB ASSY PX40 OUTPUT RELAY | 2 | Ref 2
|  |  | A |  | S |  |  | M | ASM | TPM | ZN0019001C | PCB ASSY PX40 OUTPUT RELAY | 2 | Ref 2
|  |  | A |  | S |  |  | M | ASM | UPM | ZN0019001C | PCB ASSY PX40 OUTPUT RELAY | 2 | Ref 2
|  |  | A |  | S |  |  | M | ASM | VPM | ZN0019001C | PCB ASSY PX40 OUTPUT RELAY | 2 | Ref 2
|  |  | A |  | S |  |  | M | ASM | WPM | ZN0019001C | PCB ASSY PX40 OUTPUT RELAY | 2 | Ref 2
|  |  | A |  | S |  |  | M | ASM | XPM | ZN0019001C | PCB ASSY PX40 OUTPUT RELAY | 2 | Ref 2
|  |  | A |  | S |  |  | M | ASM | ZPM | ZN0019001C | PCB ASSY PX40 OUTPUT RELAY | 2 | Ref 2
[5 empty] | S |  |  | M | SM | PG | ZN0017002C | OPTO INPUT BOARD | 2 | Ref 3
[5 empty] | S |  |  | M | SM | PJ | ZN0017012C | OPTO INPUT BOARD | 2 | Ref 3
|  |  | A |  | S |  |  | M | ASM | APK | ZN0017012C | OPTO INPUT BOARD | 2 | Ref 3
|  |  | A |  | S |  |  | M | ASM | BPK | ZN0017012C | OPTO INPUT BOARD | 2 | Ref 3
|  |  | A |  | S |  |  | M | ASM | CPK | ZN0017012C | OPTO INPUT BOARD | 2 | Ref 3
|  |  | A |  | S |  |  | M | ASM | DPK | ZN0017012C | OPTO INPUT BOARD | 2 | Ref 3
|  |  | A |  | S |  |  | M | ASM | EPK | ZN0017012C | OPTO INPUT BOARD | 2 | Ref 3
|  |  | A |  | S |  |  | M | ASM | FPK | ZN0017012C | OPTO INPUT BOARD | 2 | Ref 3
|  |  | A |  | S |  |  | M | ASM | GPK | ZN0017012C | OPTO INPUT BOARD | 2 | Ref 3
|  |  | A |  | S |  |  | M | ASM | HPK | ZN0017012C | OPTO INPUT BOARD | 2 | Ref 3
|  |  | A |  | S |  |  | M | ASM | IPK | ZN0017012C | OPTO INPUT BOARD | 3 | Ref 3
|  |  | A |  | S |  |  | M | ASM | JPK | ZN0017012C | OPTO INPUT BOARD | 2 | Ref 3
|  |  | A |  | S |  |  | M | ASM | KPK | ZN0017012C | OPTO INPUT BOARD | 2 | Ref 3
|  |  | A |  | S |  |  | M | ASM | LPK | ZN0017012C | OPTO INPUT BOARD | 2 | Ref 3
|  |  | A |  | S |  |  | M | ASM | MPK | ZN0017012C | OPTO INPUT BOARD | 2 | Ref 3
|  |  | A |  | S |  |  | M | ASM | NMK | ZN0017012C | OPTO INPUT BOARD | 3 | Ref 3
|  |  | A |  | S |  |  | M | ASM | OPK | ZN0017012C | OPTO INPUT BOARD | 3 | Ref 3
|  |  | A |  | S |  |  | M | ASM | PPK | ZN0017012C | OPTO INPUT BOARD | 3 | Ref 3
|  |  | A |  | S |  |  | M | ASM | QPK | ZN0017012C | OPTO INPUT BOARD | 3 | Ref 3
|  |  | A |  | S |  |  | M | ASM | RPK | ZN0017012C | OPTO INPUT BOARD | 2 | Ref 3
|  |  | A |  | S |  |  | M | ASM | SPK | ZN0017012C | OPTO INPUT BOARD | 2 | Ref 3
|  |  | A |  | S |  |  | M | ASM | TPK | ZN0017012C | OPTO INPUT BOARD | 2 | Ref 3
|  |  | A |  | S |  |  | M | ASM | UPK | ZN0017012C | OPTO INPUT BOARD | 2 | Ref 3
|  |  | A |  | S |  |  | M | ASM | VPK | ZN0017012C | OPTO INPUT BOARD | 2 | Ref 3
|  |  | A |  | S |  |  | M | ASM | WPK | ZN0017012C | OPTO INPUT BOARD | 2 | Ref 3
|  |  | A |  | S |  |  | M | ASM | XPK | ZN0017012C | OPTO INPUT BOARD | 2 | Ref 3
|  |  | A |  | S |  |  | M | ASM | ZPK | ZN0017012C | OPTO INPUT BOARD | 2 | Ref 3
|  |  | A |  | S |  |  | M | ASM | 0PK | ZN0017012C | OPTO INPUT BOARD | 2 | Ref 3
|  |  | A |  | S |  |  | M | ASM | 1PK | ZN0017012C | OPTO INPUT BOARD | 2 | Ref 3
|  |  | A |  | S |  |  | M | ASM | 2PK | ZN0017012C | OPTO INPUT BOARD | 2 | Ref 3
|  |  | A |  | S |  |  | M | ASM | 3PK | ZN0017012C | OPTO INPUT BOARD | 2 | Ref 3
|  |  | A |  | S |  |  | M | ASM | 4PK | ZN0017012C | OPTO INPUT BOARD | 2 | Ref 3
|  |  | A |  | S |  |  | M | ASM | 5PK | ZN0017012C | OPTO INPUT BOARD | 2 | Ref 3
|  |  | A |  | S |  |  | M | ASM | 8PK | ZN0017012C | OPTO INPUT BOARD | 3 | Ref 3
|  |  | A |  | S |  |  | M | ASM | 9PK | ZN0017012C | OPTO INPUT BOARD | 3 | Ref 3
|  |  | A |  | S |  |  | M | ASM | 0PK | ZN0042001C | PCB ASSY - Px40 HIGH BREAK RELAY | 2 | Ref 4
|  |  | A |  | S |  |  | M | ASM | 1PK | ZN0042001C | PCB ASSY - Px40 HIGH BREAK RELAY | 2 | Ref 4
|  |  | A |  | S |  |  | M | ASM | 2PK | ZN0042001C | PCB ASSY - Px40 HIGH BREAK RELAY | 2 | Ref 4
|  |  | A |  | S |  |  | M | ASM | 3PK | ZN0042001C | PCB ASSY - Px40 HIGH BREAK RELAY | 2 | Ref 4
|  |  | A |  | S |  |  | M | ASM | 4PK | ZN0042001C | PCB ASSY - Px40 HIGH BREAK RELAY | 2 | Ref 4
|  |  | A |  | S |  |  | M | ASM | 5PK | ZN0042001C | PCB ASSY - Px40 HIGH BREAK RELAY | 2 | Ref 4
|  |  | A |  | S |  |  | M | ASM | SPK | ZN0042001C | PCB ASSY - Px40 HIGH BREAK RELAY | 2 | Ref 4
|  |  | A |  | S |  |  | M | ASM | TPK | ZN0042001C | PCB ASSY - Px40 HIGH BREAK RELAY | 2 | Ref 4
|  |  | A |  | S |  |  | M | ASM | UPK | ZN0042001C | PCB ASSY - Px40 HIGH BREAK RELAY | 2 | Ref 4
|  |  | A |  | S |  |  | M | ASM | VPK | ZN0042001C | PCB ASSY - Px40 HIGH BREAK RELAY | 2 | Ref 4
|  |  | A |  | S |  |  | M | ASM | WPK | ZN0042001C | PCB ASSY - Px40 HIGH BREAK RELAY | 2 | Ref 4
|  |  | A |  | S |  |  | M | ASM | XPK | ZN0042001C | PCB ASSY - Px40 HIGH BREAK RELAY | 2 | Ref 4
|  |  | A |  | S |  |  | M | ASM | ZPK | ZN0042001C | PCB ASSY - Px40 HIGH BREAK RELAY | 2 | Ref 4
|  |  | A |  | S |  |  | M | ASM | APM | ZN0017012C | OPTO INPUT BOARD | 2 | Ref 3
|  |  | A |  | S |  |  | M | ASM | BPM | ZN0017012C | OPTO INPUT BOARD | 2 | Ref 3
|  |  | A |  | S |  |  | M | ASM | CPM | ZN0017012C | OPTO INPUT BOARD | 2 | Ref 3
|  |  | A |  | S |  |  | M | ASM | DPM | ZN0017012C | OPTO INPUT BOARD | 2 | Ref 3
|  |  | A |  | S |  |  | M | ASM | EPM | ZN0017012C | OPTO INPUT BOARD | 2 | Ref 3
|  |  | A |  | S |  |  | M | ASM | FPM | ZN0017012C | OPTO INPUT BOARD | 2 | Ref 3
|  |  | A |  | S |  |  | M | ASM | GPM | ZN0017012C | OPTO INPUT BOARD | 2 | Ref 3
|  |  | A |  | S |  |  | M | ASM | HPM | ZN0017012C | OPTO INPUT BOARD | 2 | Ref 3
|  |  | A |  | S |  |  | M | ASM | IPM | ZN0017012C | OPTO INPUT BOARD | 3 | Ref 3
|  |  | A |  | S |  |  | M | ASM | JPM | ZN0017012C | OPTO INPUT BOARD | 2 | Ref 3
|  |  | A |  | S |  |  | M | ASM | KPM | ZN0017012C | OPTO INPUT BOARD | 2 | Ref 3
|  |  | A |  | S |  |  | M | ASM | LPM | ZN0017012C | OPTO INPUT BOARD | 2 | Ref 3
|  |  | A |  | S |  |  | M | ASM | MPM | ZN0017012C | OPTO INPUT BOARD | 2 | Ref 3
|  |  | A |  | S |  |  | M | ASM | NMM | ZN0017012C | OPTO INPUT BOARD | 3 | Ref 3
|  |  | A |  | S |  |  | M | ASM | OPM | ZN0017012C | OPTO INPUT BOARD | 3 | Ref 3
|  |  | A |  | S |  |  | M | ASM | PPM | ZN0017012C | OPTO INPUT BOARD | 3 | Ref 3
|  |  | A |  | S |  |  | M | ASM | QPM | ZN0017012C | OPTO INPUT BOARD | 3 | Ref 3
|  |  | A |  | S |  |  | M | ASM | RPM | ZN0017012C | OPTO INPUT BOARD | 2 | Ref 3
|  |  | A |  | S |  |  | M | ASM | SPM | ZN0017012C | OPTO INPUT BOARD | 2 | Ref 3
|  |  | A |  | S |  |  | M | ASM | TPM | ZN0017012C | OPTO INPUT BOARD | 2 | Ref 3
|  |  | A |  | S |  |  | M | ASM | UPM | ZN0017012C | OPTO INPUT BOARD | 2 | Ref 3
|  |  | A |  | S |  |  | M | ASM | VPM | ZN0017012C | OPTO INPUT BOARD | 2 | Ref 3
|  |  | A |  | S |  |  | M | ASM | WPM | ZN0017012C | OPTO INPUT BOARD | 2 | Ref 3
|  |  | A |  | S |  |  | M | ASM | XPM | ZN0017012C | OPTO INPUT BOARD | 2 | Ref 3
|  |  | A |  | S |  |  | M | ASM | ZPM | ZN0017012C | OPTO INPUT BOARD | 2 | Ref 3
|  |  | A |  | S |  |  | M | ASM | 0PM | ZN0017012C | OPTO INPUT BOARD | 2 | Ref 3
|  |  | A |  | S |  |  | M | ASM | 1PM | ZN0017012C | OPTO INPUT BOARD | 2 | Ref 3
|  |  | A |  | S |  |  | M | ASM | 2PM | ZN0017012C | OPTO INPUT BOARD | 2 | Ref 3
|  |  | A |  | S |  |  | M | ASM | 3PM | ZN0017012C | OPTO INPUT BOARD | 2 | Ref 3
|  |  | A |  | S |  |  | M | ASM | 4PM | ZN0017012C | OPTO INPUT BOARD | 2 | Ref 3
|  |  | A |  | S |  |  | M | ASM | 5PM | ZN0017012C | OPTO INPUT BOARD | 2 | Ref 3
|  |  | A |  | S |  |  | M | ASM | 8PM | ZN0017012C | OPTO INPUT BOARD | 3 | Ref 3
|  |  | A |  | S |  |  | M | ASM | 9PM | ZN0017012C | OPTO INPUT BOARD | 3 | Ref 3
|  |  | A |  | S |  |  | M | ASM | 0PM | ZN0042001C | PCB ASSY - Px40 HIGH BREAK RELAY | 2 | Ref 4
|  |  | A |  | S |  |  | M | ASM | 1PM | ZN0042001C | PCB ASSY - Px40 HIGH BREAK RELAY | 2 | Ref 4
|  |  | A |  | S |  |  | M | ASM | 2PM | ZN0042001C | PCB ASSY - Px40 HIGH BREAK RELAY | 2 | Ref 4
|  |  | A |  | S |  |  | M | ASM | 3PM | ZN0042001C | PCB ASSY - Px40 HIGH BREAK RELAY | 2 | Ref 4
|  |  | A |  | S |  |  | M | ASM | 4PM | ZN0042001C | PCB ASSY - Px40 HIGH BREAK RELAY | 2 | Ref 4
|  |  | A |  | S |  |  | M | ASM | 5PM | ZN0042001C | PCB ASSY - Px40 HIGH BREAK RELAY | 2 | Ref 4
|  |  | A |  | S |  |  | M | ASM | SPM | ZN0042001C | PCB ASSY - Px40 HIGH BREAK RELAY | 2 | Ref 4
|  |  | A |  | S |  |  | M | ASM | TPM | ZN0042001C | PCB ASSY - Px40 HIGH BREAK RELAY | 2 | Ref 4
|  |  | A |  | S |  |  | M | ASM | UPM | ZN0042001C | PCB ASSY - Px40 HIGH BREAK RELAY | 2 | Ref 4
|  |  | A |  | S |  |  | M | ASM | VPM | ZN0042001C | PCB ASSY - Px40 HIGH BREAK RELAY | 2 | Ref 4
|  |  | A |  | S |  |  | M | ASM | WPM | ZN0042001C | PCB ASSY - Px40 HIGH BREAK RELAY | 2 | Ref 4
|  |  | A |  | S |  |  | M | ASM | XPM | ZN0042001C | PCB ASSY - Px40 HIGH BREAK RELAY | 2 | Ref 4
|  |  | A |  | S |  |  | M | ASM | ZPM | ZN0042001C | PCB ASSY - Px40 HIGH BREAK RELAY | 2 | Ref 4
|  |  | A |  | S |  |  | M | ASM | DPB | GN0107008C | CURRENT DIFF. MODULE | 1 | Ref 5
|  |  | A |  | S |  |  | M | ASM | DPG | GN0107008C | CURRENT DIFF. MODULE | 1 | Ref 5
|  |  | A |  | S |  |  | M | ASM | DPJ | GN0107008C | CURRENT DIFF. MODULE | 1 | Ref 5
|  |  | A |  | S |  |  | M | ASM | DPK | GN0107008C | CURRENT DIFF. MODULE | 1 | Ref 5
|  |  | A |  | S |  |  | M | ASM | PPK | GN0107008C | CURRENT DIFF. MODULE | 1 | Ref 5
|  |  | A |  | S |  |  | M | ASM | VPK | GN0107008C | CURRENT DIFF. MODULE | 1 | Ref 5
|  |  | A |  | S |  |  | M | ASM | DPM | GN0107008C | CURRENT DIFF. MODULE | 1 | Ref 5
|  |  | A |  | S |  |  | M | ASM | PPM | GN0107008C | CURRENT DIFF. MODULE | 1 | Ref 5
|  |  | A |  | S |  |  | M | ASM | VPM | GN0107008C | CURRENT DIFF. MODULE | 1 | Ref 5
|  |  | A |  | S |  |  | M | ASM | EPB | GN0107009C | CURRENT DIFF. MODULE | 1 | Ref 5
|  |  | A |  | S |  |  | M | ASM | EPG | GN0107009C | CURRENT DIFF. MODULE | 1 | Ref 5
|  |  | A |  | S |  |  | M | ASM | EPJ | GN0107009C | CURRENT DIFF. MODULE | 1 | Ref 5
|  |  | A |  | S |  |  | M | ASM | EPK | GN0107009C | CURRENT DIFF. MODULE | 1 | Ref 5
|  |  | A |  | S |  |  | M | ASM | QPK | GN0107009C | CURRENT DIFF. MODULE | 1 | Ref 5
|  |  | A |  | S |  |  | M | ASM | WPK | GN0107009C | CURRENT DIFF. MODULE | 1 | Ref 5
|  |  | A |  | S |  |  | M | ASM | EPM | GN0107009C | CURRENT DIFF. MODULE | 1 | Ref 5
|  |  | A |  | S |  |  | M | ASM | QPM | GN0107009C | CURRENT DIFF. MODULE | 1 | Ref 5
|  |  | A |  | S |  |  | M | ASM | WPM | GN0107009C | CURRENT DIFF. MODULE | 1 | Ref 5
|  |  | A |  | S |  |  | M | ASM | BPB | GN0107010C | CURRENT DIFF. MODULE | 1 | Ref 5
|  |  | A |  | S |  |  | M | ASM | BPG | GN0107010C | CURRENT DIFF. MODULE | 1 | Ref 5
|  |  | A |  | S |  |  | M | ASM | BPJ | GN0107010C | CURRENT DIFF. MODULE | 1 | Ref 5
|  |  | A |  | S |  |  | M | ASM | BPK | GN0107010C | CURRENT DIFF. MODULE | 1 | Ref 5
|  |  | A |  | S |  |  | M | ASM | NPK | GN0107010C | CURRENT DIFF. MODULE | 1 | Ref 5
|  |  | A |  | S |  |  | M | ASM | TPK | GN0107010C | CURRENT DIFF. MODULE | 1 | Ref 5
|  |  | A |  | S |  |  | M | ASM | BPM | GN0107010C | CURRENT DIFF. MODULE | 1 | Ref 5
|  |  | A |  | S |  |  | M | ASM | NPM | GN0107010C | CURRENT DIFF. MODULE | 1 | Ref 5
|  |  | A |  | S |  |  | M | ASM | TPM | GN0107010C | CURRENT DIFF. MODULE | 1 | Ref 5
|  |  | A |  | S |  |  | M | ASM | CPB | GN0107011C | CURRENT DIFF. MODULE | 1 | Ref 5
|  |  | A |  | S |  |  | M | ASM | CPG | GN0107011C | CURRENT DIFF. MODULE | 1 | Ref 5
|  |  | A |  | S |  |  | M | ASM | CPJ | GN0107011C | CURRENT DIFF. MODULE | 1 | Ref 5
|  |  | A |  | S |  |  | M | ASM | CPK | GN0107011C | CURRENT DIFF. MODULE | 1 | Ref 5
|  |  | A |  | S |  |  | M | ASM | OPK | GN0107011C | CURRENT DIFF. MODULE | 1 | Ref 5
|  |  | A |  | S |  |  | M | ASM | UPK | GN0107011C | CURRENT DIFF. MODULE | 1 | Ref 5
|  |  | A |  | S |  |  | M | ASM | CPM | GN0107011C | CURRENT DIFF. MODULE | 1 | Ref 5
|  |  | A |  | S |  |  | M | ASM | OPM | GN0107011C | CURRENT DIFF. MODULE | 1 | Ref 5
|  |  | A |  | S |  |  | M | ASM | UPM | GN0107011C | CURRENT DIFF. MODULE | 1 | Ref 5
|  |  | A |  | S |  |  | M | ASM | FPB | GN0107012C | CURRENT DIFF. MODULE | 1 | Ref 5
|  |  | A |  | S |  |  | M | ASM | FPG | GN0107012C | CURRENT DIFF. MODULE | 1 | Ref 5
|  |  | A |  | S |  |  | M | ASM | FPJ | GN0107012C | CURRENT DIFF. MODULE | 1 | Ref 5
|  |  | A |  | S |  |  | M | ASM | FPK | GN0107012C | CURRENT DIFF. MODULE | 1 | Ref 5
|  |  | A |  | S |  |  | M | ASM | 8PK | GN0107012C | CURRENT DIFF. MODULE | 1 | Ref 5
|  |  | A |  | S |  |  | M | ASM | XPK | GN0107012C | CURRENT DIFF. MODULE | 1 | Ref 5
|  |  | A |  | S |  |  | M | ASM | FPM | GN0107012C | CURRENT DIFF. MODULE | 1 | Ref 5
|  |  | A |  | S |  |  | M | ASM | 8PM | GN0107012C | CURRENT DIFF. MODULE | 1 | Ref 5
|  |  | A |  | S |  |  | M | ASM | XPM | GN0107012C | CURRENT DIFF. MODULE | 1 | Ref 5
|  |  | A |  | S |  |  | M | ASM | GPB | GN0107013C | CURRENT DIFF. MODULE | 1 | Ref 5
|  |  | A |  | S |  |  | M | ASM | GPG | GN0107013C | CURRENT DIFF. MODULE | 1 | Ref 5
|  |  | A |  | S |  |  | M | ASM | GPJ | GN0107013C | CURRENT DIFF. MODULE | 1 | Ref 5
|  |  | A |  | S |  |  | M | ASM | GPK | GN0107013C | CURRENT DIFF. MODULE | 1 | Ref 5
|  |  | A |  | S |  |  | M | ASM | 9PK | GN0107013C | CURRENT DIFF. MODULE | 1 | Ref 5
|  |  | A |  | S |  |  | M | ASM | ZPK | GN0107013C | CURRENT DIFF. MODULE | 1 | Ref 5
|  |  | A |  | S |  |  | M | ASM | GPM | GN0107013C | CURRENT DIFF. MODULE | 1 | Ref 5
|  |  | A |  | S |  |  | M | ASM | 9PM | GN0107013C | CURRENT DIFF. MODULE | 1 | Ref 5
|  |  | A |  | S |  |  | M | ASM | ZPM | GN0107013C | CURRENT DIFF. MODULE | 1 | Ref 5
|  |  | A |  | S |  |  | M | ASM | APB | GN0107014C | CURRENT DIFF. MODULE | 1 | Ref 5
|  |  | A |  | S |  |  | M | ASM | APG | GN0107014C | CURRENT DIFF. MODULE | 1 | Ref 5
|  |  | A |  | S |  |  | M | ASM | APJ | GN0107014C | CURRENT DIFF. MODULE | 1 | Ref 5
|  |  | A |  | S |  |  | M | ASM | APK | GN0107014C | CURRENT DIFF. MODULE | 1 | Ref 5
|  |  | A |  | S |  |  | M | ASM | IPK | GN0107014C | CURRENT DIFF. MODULE | 1 | Ref 5
|  |  | A |  | S |  |  | M | ASM | SPK | GN0107014C | CURRENT DIFF. MODULE | 1 | Ref 5
|  |  | A |  | S |  |  | M | ASM | 0PK | GN0107021C | CURRENT DIFF. MODULE | 1 | Ref 5
|  |  | A |  | S |  |  | M | ASM | APM | GN0107014C | CURRENT DIFF. MODULE | 1 | Ref 5
|  |  | A |  | S |  |  | M | ASM | IPM | GN0107014C | CURRENT DIFF. MODULE | 1 | Ref 5
|  |  | A |  | S |  |  | M | ASM | SPM | GN0107014C | CURRENT DIFF. MODULE | 1 | Ref 5
|  |  | A |  | S |  |  | M | ASM | 0PM | GN0107021C | CURRENT DIFF. MODULE | 1 | Ref 5
|  |  | A |  | S |  |  | M | ASM | HPG | GN0107021C | CURRENT DIFF. MODULE | 1 | Ref 5
|  |  | A |  | S |  |  | M | ASM | HPJ | GN0107021C | CURRENT DIFF. MODULE | 1 | Ref 5
|  |  | A |  | S |  |  | M | ASM | HPK | GN0107021C | CURRENT DIFF. MODULE | 1 | Ref 5
|  |  | A |  | S |  |  | M | ASM | 1PK | GN0107022C | CURRENT DIFF. MODULE | 1 | Ref 5
|  |  | A |  | S |  |  | M | ASM | HPM | GN0107021C | CURRENT DIFF. MODULE | 1 | Ref 5
|  |  | A |  | S |  |  | M | ASM | 1PM | GN0107022C | CURRENT DIFF. MODULE | 1 | Ref 5
|  |  | A |  | S |  |  | M | ASM | JPG | GN0107022C | CURRENT DIFF. MODULE | 1 | Ref 5
|  |  | A |  | S |  |  | M | ASM | JPJ | GN0107022C | CURRENT DIFF. MODULE | 1 | Ref 5
|  |  | A |  | S |  |  | M | ASM | JPK | GN0107022C | CURRENT DIFF. MODULE | 1 | Ref 5
|  |  | A |  | S |  |  | M | ASM | 2PK | GN0107023C | CURRENT DIFF. MODULE | 1 | Ref 5
|  |  | A |  | S |  |  | M | ASM | JPM | GN0107022C | CURRENT DIFF. MODULE | 1 | Ref 5
|  |  | A |  | S |  |  | M | ASM | 2PM | GN0107023C | CURRENT DIFF. MODULE | 1 | Ref 5
|  |  | A |  | S |  |  | M | ASM | KPG | GN0107023C | CURRENT DIFF. MODULE | 1 | Ref 5
|  |  | A |  | S |  |  | M | ASM | KPJ | GN0107023C | CURRENT DIFF. MODULE | 1 | Ref 5
|  |  | A |  | S |  |  | M | ASM | KPK | GN0107023C | CURRENT DIFF. MODULE | 1 | Ref 5
|  |  | A |  | S |  |  | M | ASM | 3PK | GN0107024C | CURRENT DIFF. MODULE | 1 | Ref 5
|  |  | A |  | S |  |  | M | ASM | KPM | GN0107023C | CURRENT DIFF. MODULE | 1 | Ref 5
|  |  | A |  | S |  |  | M | ASM | 3PM | GN0107024C | CURRENT DIFF. MODULE | 1 | Ref 5
|  |  | A |  | S |  |  | M | ASM | LPG | GN0107024C | CURRENT DIFF. MODULE | 1 | Ref 5
|  |  | A |  | S |  |  | M | ASM | LPJ | GN0107024C | CURRENT DIFF. MODULE | 1 | Ref 5
|  |  | A |  | S |  |  | M | ASM | LPK | GN0107024C | CURRENT DIFF. MODULE | 1 | Ref 5
|  |  | A |  | S |  |  | M | ASM | 4PK | GN0107025C | CURRENT DIFF. MODULE | 1 | Ref 5
|  |  | A |  | S |  |  | M | ASM | LPM | GN0107024C | CURRENT DIFF. MODULE | 1 | Ref 5
|  |  | A |  | S |  |  | M | ASM | 4PM | GN0107025C | CURRENT DIFF. MODULE | 1 | Ref 5
|  |  | A |  | S |  |  | M | ASM | MPG | GN0107025C | CURRENT DIFF. MODULE | 1 | Ref 5
|  |  | A |  | S |  |  | M | ASM | MPJ | GN0107025C | CURRENT DIFF. MODULE | 1 | Ref 5
|  |  | A |  | S |  |  | M | ASM | MPK | GN0107025C | CURRENT DIFF. MODULE | 1 | Ref 5
|  |  | A |  | S |  |  | M | ASM | 5PK | GN0107026C | CURRENT DIFF. MODULE | 1 | Ref 5
|  |  | A |  | S |  |  | M | ASM | MPM | GN0107025C | CURRENT DIFF. MODULE | 1 | Ref 5
|  |  | A |  | S |  |  | M | ASM | 5PM | GN0107026C | CURRENT DIFF. MODULE | 1 | Ref 5
|  |  | A |  | S |  |  | M | ASM | RPG | GN0107026C | CURRENT DIFF. MODULE | 1 | Ref 5
|  |  | A |  | S |  |  | M | ASM | RPJ | GN0107026C | CURRENT DIFF. MODULE | 1 | Ref 5
|  |  | A |  | S |  |  | M | ASM | RPK | GN0107026C | CURRENT DIFF. MODULE | 1 | Ref 5
|  |  | A |  | S |  |  | M | ASM | RPM | GN0107026C | CURRENT DIFF. MODULE | 1 | Ref 5
|  | 1 |  |  | S |  |  |  | 1S | 2P | ZN0007001C | ASSY PCB - MVP IRIG-B ONLY | 1 | Ref 6
|  | 1 |  |  | S |  |  |  | 1S | 3P | ZN0007002C | ASSY PCB - FIBRE OPTIC ONLY | 1 | Ref 6
|  | 1 |  |  | S |  |  |  | 1S | 4P | ZN0007003C | ASSY PCB - IRIG-B & FIBRE OPT | 1 | Ref 6
|  | 1 |  |  | S |  |  |  | 1S | 55P | ZN0012001C | ASSY PCB-PX40 ETHERNET COMMS | 1 | Ref 6
|  | 1 |  | 4 | S |  |  |  | 14S | 65P | ZN0012004C | ASSY PCB-PX40 ETHERNET COMMS | 1 | Ref 6
|  | 1 |  |  | S |  |  |  | 1S | 8P | ZN0025001C | ASSY PCB-REAR COMMS BOARD | 1 | Ref 6
|  | 1 |  |  | S |  |  |  | 1S | 7P | ZN0025002C | ASSY PCB - REAR COMMS BOARD | 1 | Ref 6
|  | 1 |  | 4 | S |  |  |  | 14S | 66P | ZN0049001C | PCB ASSY - Px40 100Mhz Ethernet bd- | 1 | Ref 6
|  | 1 |  | 4 | S |  |  |  | 14S | 67P | ZN0049001C | PCB ASSY - Px40 100Mhz Ethernet bd- | 1 | Ref 6
|  | 1 |  | 4 | S |  |  |  | 14S | 68P | ZN0049001C | PCB ASSY - Px40 100Mhz Ethernet bd- | 1 | Ref 6
|  | 1 |  |  | S |  |  |  | 1S | EP | ZN0025002C | ASSY PCB - REAR COMMS BOARD | 1 | Ref 6
|  | 1 |  |  | S |  |  |  | 1S | FP | ZN0025001C | ASSY PCB-REAR COMMS BOARD | 1 | Ref 6
|  | 1 |  |  | S |  |  |  | 1S | AP | ZN0049002C | PCB ASSY - Px40 100Mhz Ethernet bd- | 1 | Ref 6
|  | 1 |  |  | S |  |  |  | 1S | BP | ZN0049003C | PCB ASSY - Px40 100Mhz Ethernet bd- | 1 | Ref 6
|  | 1 |  |  | S |  |  |  | 1S | CP | ZN0049004C | PCB ASSY - Px40 NON-MOD IRIG-B bd | 1 | Ref 6
|  | 1 |  |  | S |  |  |  | 1S | GP | ZN0071001C | Px40 DREB PH1-ST MM FIB MOD IRIG-B | 1 | Ref 6
|  | 1 |  |  | S |  |  |  | 1S | HP | ZN0071002C | Px40 DREB PH1-ST MM FIB DEMOD IRIG-B | 1 | Ref 6
|  | 1 |  |  | S |  |  |  | 1S | JP | ZN0071005C | Px40 DREB PH1-ST MM FIB MOD IRIG-B | 1 | Ref 6
|  | 1 |  |  | S |  |  |  | 1S | KP | ZN0071006C | Px40 DREB PH1-ST MM FIB DEMOD IRIG-B | 1 | Ref 6
|  | 1 |  |  | S |  |  |  | 1S | LP | ZN0071007C | Px40 DREB PH1-STMMFIB MOD IRIG-B-DHP | 1 | Ref 6
|  | 1 |  |  | S |  |  |  | 1S | MP | ZN0071008C | Px40 DREB PH1-ST MM FIB DEMOD IRIG-B | 1 | Ref 6
[5 empty] | S | 0 | 91 | M | S0M | P0K | GN0341005C | F/ ASSY USER INTERFACE (80TE) EXTENDED | 1 | Ref 22
[5 empty] | S | 0 | 91 | M | S0M | P5K | GN0341005C | F/ ASSY USER INTERFACE (80TE) EXTENDED | 1 | Ref 22
[5 empty] | S | 0 | 91 | M | S0M | PCK | GN0341006C | F/ ASSY CHINESE USER INTERFACE (80TE) | 1 | Ref 22
[5 empty] | S | 0 |  | M | S0M | P0M | GN0341001C | F/ ASSY USER INTERFACE (80TE) EXTENDED | 1 | Ref 22
[5 empty] | S | 0 |  | M | S0M | P5M | GN0341001C | F/ ASSY USER INTERFACE (80TE) EXTENDED | 1 | Ref 22
[5 empty] | S | 0 |  | M | S0M | PCM | GN0341002C | F/ ASSY CHINESE USER INTERFACE (80TE) | 1 | Ref 22
[5 empty] | S |  |  | M | SM | PG | GN0010052C | ANALOGUE INPUT MODULE | 1 | Ref 23
[5 empty] | S |  |  | M | SM | PJ | GN0010072C | ANALOGUE INPUT MODULE | 1 | Ref 23
[5 empty] | S |  |  | M | SM | PK | GN0010072C | ANALOGUE INPUT MODULE | 1 | Ref 23
[5 empty] | S |  |  | M | SM | PM | GN0010072C | ANALOGUE INPUT MODULE | 1 | Ref 23
| 9 |  |  |  | S |  |  |  | 9S | 1Q | ZN0021001C | PCB ASSY PX40 PHASE 2 PSU 24/54V | 1 | Ref 1
| 9 |  |  |  | S |  |  |  | 9S | 2Q | ZN0021002C | PCB ASSY PX40 PHASE 2 PSU 48/125V | 1 | Ref 1
| 9 |  |  |  | S |  |  |  | 9S | 3Q | ZN0021003C | PCB ASSY PX40 PHASE2 PSU 110/250V | 1 | Ref 1
|  |  | A |  | S |  |  | M | ASM | 0QK | ZN0019001C | PCB ASSY PX40 OUTPUT RELAY | 2 | Ref 2
|  |  | A |  | S |  |  | M | ASM | 1QK | ZN0019001C | PCB ASSY PX40 OUTPUT RELAY | 2 | Ref 2
|  |  | A |  | S |  |  | M | ASM | 2QK | ZN0019001C | PCB ASSY PX40 OUTPUT RELAY | 2 | Ref 2
|  |  | A |  | S |  |  | M | ASM | 3QK | ZN0019001C | PCB ASSY PX40 OUTPUT RELAY | 2 | Ref 2
|  |  | A |  | S |  |  | M | ASM | 4QK | ZN0019001C | PCB ASSY PX40 OUTPUT RELAY | 2 | Ref 2
|  |  | A |  | S |  |  | M | ASM | 5QK | ZN0019001C | PCB ASSY PX40 OUTPUT RELAY | 2 | Ref 2
|  |  | A |  | S |  |  | M | ASM | AQK | ZN0019001C | PCB ASSY PX40 OUTPUT RELAY | 4 | Ref 2
|  |  | A |  | S |  |  | M | ASM | BQK | ZN0019001C | PCB ASSY PX40 OUTPUT RELAY | 4 | Ref 2
|  |  | A |  | S |  |  | M | ASM | CQK | ZN0019001C | PCB ASSY PX40 OUTPUT RELAY | 4 | Ref 2
|  |  | A |  | S |  |  | M | ASM | DQK | ZN0019001C | PCB ASSY PX40 OUTPUT RELAY | 4 | Ref 2
|  |  | A |  | S |  |  | M | ASM | EQK | ZN0019001C | PCB ASSY PX40 OUTPUT RELAY | 4 | Ref 2
|  |  | A |  | S |  |  | M | ASM | FQK | ZN0019001C | PCB ASSY PX40 OUTPUT RELAY | 4 | Ref 2
|  |  | A |  | S |  |  | M | ASM | GQK | ZN0019001C | PCB ASSY PX40 OUTPUT RELAY | 4 | Ref 2
|  |  | A |  | S |  |  | M | ASM | HQK | ZN0019001C | PCB ASSY PX40 OUTPUT RELAY | 4 | Ref 2
|  |  | A |  | S |  |  | M | ASM | IQK | ZN0019001C | PCB ASSY PX40 OUTPUT RELAY | 4 | Ref 2
|  |  | A |  | S |  |  | M | ASM | JQK | ZN0019001C | PCB ASSY PX40 OUTPUT RELAY | 4 | Ref 2
|  |  | A |  | S |  |  | M | ASM | KQK | ZN0019001C | PCB ASSY PX40 OUTPUT RELAY | 4 | Ref 2
|  |  | A |  | S |  |  | M | ASM | LQK | ZN0019001C | PCB ASSY PX40 OUTPUT RELAY | 4 | Ref 2
|  |  | A |  | S |  |  | M | ASM | MQK | ZN0019001C | PCB ASSY PX40 OUTPUT RELAY | 4 | Ref 2
|  |  | A |  | S |  |  | M | ASM | NQK | ZN0019001C | PCB ASSY PX40 OUTPUT RELAY | 4 | Ref 2
|  |  | A |  | S |  |  | M | ASM | RQK | ZN0019001C | PCB ASSY PX40 OUTPUT RELAY | 4 | Ref 2
|  |  | A |  | S |  |  | M | ASM | SQK | ZN0019001C | PCB ASSY PX40 OUTPUT RELAY | 2 | Ref 2
|  |  | A |  | S |  |  | M | ASM | TQK | ZN0019001C | PCB ASSY PX40 OUTPUT RELAY | 2 | Ref 2
|  |  | A |  | S |  |  | M | ASM | UQK | ZN0019001C | PCB ASSY PX40 OUTPUT RELAY | 2 | Ref 2
|  |  | A |  | S |  |  | M | ASM | VQK | ZN0019001C | PCB ASSY PX40 OUTPUT RELAY | 2 | Ref 2
|  |  | A |  | S |  |  | M | ASM | WQK | ZN0019001C | PCB ASSY PX40 OUTPUT RELAY | 2 | Ref 2
|  |  | A |  | S |  |  | M | ASM | XQK | ZN0019001C | PCB ASSY PX40 OUTPUT RELAY | 2 | Ref 2
|  |  | A |  | S |  |  | M | ASM | ZQK | ZN0019001C | PCB ASSY PX40 OUTPUT RELAY | 2 | Ref 2
|  |  | A |  | S |  |  | M | ASM | 0QM | ZN0019001C | PCB ASSY PX40 OUTPUT RELAY | 2 | Ref 2
|  |  | A |  | S |  |  | M | ASM | 1QM | ZN0019001C | PCB ASSY PX40 OUTPUT RELAY | 2 | Ref 2
|  |  | A |  | S |  |  | M | ASM | 2QM | ZN0019001C | PCB ASSY PX40 OUTPUT RELAY | 2 | Ref 2
|  |  | A |  | S |  |  | M | ASM | 3QM | ZN0019001C | PCB ASSY PX40 OUTPUT RELAY | 2 | Ref 2
|  |  | A |  | S |  |  | M | ASM | 4QM | ZN0019001C | PCB ASSY PX40 OUTPUT RELAY | 2 | Ref 2
|  |  | A |  | S |  |  | M | ASM | 5QM | ZN0019001C | PCB ASSY PX40 OUTPUT RELAY | 2 | Ref 2
|  |  | A |  | S |  |  | M | ASM | AQM | ZN0019001C | PCB ASSY PX40 OUTPUT RELAY | 4 | Ref 2
|  |  | A |  | S |  |  | M | ASM | BQM | ZN0019001C | PCB ASSY PX40 OUTPUT RELAY | 4 | Ref 2
|  |  | A |  | S |  |  | M | ASM | CQM | ZN0019001C | PCB ASSY PX40 OUTPUT RELAY | 4 | Ref 2
|  |  | A |  | S |  |  | M | ASM | DQM | ZN0019001C | PCB ASSY PX40 OUTPUT RELAY | 4 | Ref 2
|  |  | A |  | S |  |  | M | ASM | EQM | ZN0019001C | PCB ASSY PX40 OUTPUT RELAY | 4 | Ref 2
|  |  | A |  | S |  |  | M | ASM | FQM | ZN0019001C | PCB ASSY PX40 OUTPUT RELAY | 4 | Ref 2
|  |  | A |  | S |  |  | M | ASM | GQM | ZN0019001C | PCB ASSY PX40 OUTPUT RELAY | 4 | Ref 2
|  |  | A |  | S |  |  | M | ASM | HQM | ZN0019001C | PCB ASSY PX40 OUTPUT RELAY | 4 | Ref 2
|  |  | A |  | S |  |  | M | ASM | IQM | ZN0019001C | PCB ASSY PX40 OUTPUT RELAY | 4 | Ref 2
|  |  | A |  | S |  |  | M | ASM | JQM | ZN0019001C | PCB ASSY PX40 OUTPUT RELAY | 4 | Ref 2
|  |  | A |  | S |  |  | M | ASM | KQM | ZN0019001C | PCB ASSY PX40 OUTPUT RELAY | 4 | Ref 2
|  |  | A |  | S |  |  | M | ASM | LQM | ZN0019001C | PCB ASSY PX40 OUTPUT RELAY | 4 | Ref 2
|  |  | A |  | S |  |  | M | ASM | MQM | ZN0019001C | PCB ASSY PX40 OUTPUT RELAY | 4 | Ref 2
|  |  | A |  | S |  |  | M | ASM | NQM | ZN0019001C | PCB ASSY PX40 OUTPUT RELAY | 4 | Ref 2
|  |  | A |  | S |  |  | M | ASM | RQM | ZN0019001C | PCB ASSY PX40 OUTPUT RELAY | 4 | Ref 2
|  |  | A |  | S |  |  | M | ASM | SQM | ZN0019001C | PCB ASSY PX40 OUTPUT RELAY | 2 | Ref 2
|  |  | A |  | S |  |  | M | ASM | TQM | ZN0019001C | PCB ASSY PX40 OUTPUT RELAY | 2 | Ref 2
|  |  | A |  | S |  |  | M | ASM | UQM | ZN0019001C | PCB ASSY PX40 OUTPUT RELAY | 2 | Ref 2
|  |  | A |  | S |  |  | M | ASM | VQM | ZN0019001C | PCB ASSY PX40 OUTPUT RELAY | 2 | Ref 2
|  |  | A |  | S |  |  | M | ASM | WQM | ZN0019001C | PCB ASSY PX40 OUTPUT RELAY | 2 | Ref 2
|  |  | A |  | S |  |  | M | ASM | XQM | ZN0019001C | PCB ASSY PX40 OUTPUT RELAY | 2 | Ref 2
|  |  | A |  | S |  |  | M | ASM | ZQM | ZN0019001C | PCB ASSY PX40 OUTPUT RELAY | 2 | Ref 2
[5 empty] | S |  |  | M | SM | QG | ZN0017002C | OPTO INPUT BOARD | 2 | Ref 3
[5 empty] | S |  |  | M | SM | QJ | ZN0017012C | OPTO INPUT BOARD | 2 | Ref 3
|  |  | A |  | S |  |  | M | ASM | AQK | ZN0017012C | OPTO INPUT BOARD | 2 | Ref 3
|  |  | A |  | S |  |  | M | ASM | BQK | ZN0017012C | OPTO INPUT BOARD | 2 | Ref 3
|  |  | A |  | S |  |  | M | ASM | CQK | ZN0017012C | OPTO INPUT BOARD | 2 | Ref 3
|  |  | A |  | S |  |  | M | ASM | DQK | ZN0017012C | OPTO INPUT BOARD | 2 | Ref 3
|  |  | A |  | S |  |  | M | ASM | EQK | ZN0017012C | OPTO INPUT BOARD | 2 | Ref 3
|  |  | A |  | S |  |  | M | ASM | FQK | ZN0017012C | OPTO INPUT BOARD | 2 | Ref 3
|  |  | A |  | S |  |  | M | ASM | GQK | ZN0017012C | OPTO INPUT BOARD | 2 | Ref 3
|  |  | A |  | S |  |  | M | ASM | HQK | ZN0017012C | OPTO INPUT BOARD | 2 | Ref 3
|  |  | A |  | S |  |  | M | ASM | IQK | ZN0017012C | OPTO INPUT BOARD | 3 | Ref 3
|  |  | A |  | S |  |  | M | ASM | JQK | ZN0017012C | OPTO INPUT BOARD | 2 | Ref 3
|  |  | A |  | S |  |  | M | ASM | KQK | ZN0017012C | OPTO INPUT BOARD | 2 | Ref 3
|  |  | A |  | S |  |  | M | ASM | LQK | ZN0017012C | OPTO INPUT BOARD | 2 | Ref 3
|  |  | A |  | S |  |  | M | ASM | MQK | ZN0017012C | OPTO INPUT BOARD | 2 | Ref 3
|  |  | A |  | S |  |  | M | ASM | NQK | ZN0017012C | OPTO INPUT BOARD | 3 | Ref 3
|  |  | A |  | S |  |  | M | ASM | OQK | ZN0017012C | OPTO INPUT BOARD | 3 | Ref 3
|  |  | A |  | S |  |  | M | ASM | PQK | ZN0017012C | OPTO INPUT BOARD | 3 | Ref 3
|  |  | A |  | S |  |  | M | ASM | QQK | ZN0017012C | OPTO INPUT BOARD | 3 | Ref 3
|  |  | A |  | S |  |  | M | ASM | RQK | ZN0017012C | OPTO INPUT BOARD | 2 | Ref 3
|  |  | A |  | S |  |  | M | ASM | SQK | ZN0017012C | OPTO INPUT BOARD | 2 | Ref 3
|  |  | A |  | S |  |  | M | ASM | TQK | ZN0017012C | OPTO INPUT BOARD | 2 | Ref 3
|  |  | A |  | S |  |  | M | ASM | UQK | ZN0017012C | OPTO INPUT BOARD | 2 | Ref 3
|  |  | A |  | S |  |  | M | ASM | VQK | ZN0017012C | OPTO INPUT BOARD | 2 | Ref 3
|  |  | A |  | S |  |  | M | ASM | WQK | ZN0017012C | OPTO INPUT BOARD | 2 | Ref 3
|  |  | A |  | S |  |  | M | ASM | XQK | ZN0017012C | OPTO INPUT BOARD | 2 | Ref 3
|  |  | A |  | S |  |  | M | ASM | ZQK | ZN0017012C | OPTO INPUT BOARD | 2 | Ref 3
|  |  | A |  | S |  |  | M | ASM | 0QK | ZN0017012C | OPTO INPUT BOARD | 2 | Ref 3
|  |  | A |  | S |  |  | M | ASM | 1QK | ZN0017012C | OPTO INPUT BOARD | 2 | Ref 3
|  |  | A |  | S |  |  | M | ASM | 2QK | ZN0017012C | OPTO INPUT BOARD | 2 | Ref 3
|  |  | A |  | S |  |  | M | ASM | 3QK | ZN0017012C | OPTO INPUT BOARD | 2 | Ref 3
|  |  | A |  | S |  |  | M | ASM | 4QK | ZN0017012C | OPTO INPUT BOARD | 2 | Ref 3
|  |  | A |  | S |  |  | M | ASM | 5QK | ZN0017012C | OPTO INPUT BOARD | 2 | Ref 3
|  |  | A |  | S |  |  | M | ASM | 8QK | ZN0017012C | OPTO INPUT BOARD | 3 | Ref 3
|  |  | A |  | S |  |  | M | ASM | 9QK | ZN0017012C | OPTO INPUT BOARD | 3 | Ref 3
|  |  | A |  | S |  |  | M | ASM | 0QK | ZN0042001C | PCB ASSY - Px40 HIGH BREAK RELAY | 2 | Ref 4
|  |  | A |  | S |  |  | M | ASM | 1QK | ZN0042001C | PCB ASSY - Px40 HIGH BREAK RELAY | 2 | Ref 4
|  |  | A |  | S |  |  | M | ASM | 2QK | ZN0042001C | PCB ASSY - Px40 HIGH BREAK RELAY | 2 | Ref 4
|  |  | A |  | S |  |  | M | ASM | 3QK | ZN0042001C | PCB ASSY - Px40 HIGH BREAK RELAY | 2 | Ref 4
|  |  | A |  | S |  |  | M | ASM | 4QK | ZN0042001C | PCB ASSY - Px40 HIGH BREAK RELAY | 2 | Ref 4
|  |  | A |  | S |  |  | M | ASM | 5QK | ZN0042001C | PCB ASSY - Px40 HIGH BREAK RELAY | 2 | Ref 4
|  |  | A |  | S |  |  | M | ASM | SQK | ZN0042001C | PCB ASSY - Px40 HIGH BREAK RELAY | 2 | Ref 4
|  |  | A |  | S |  |  | M | ASM | TQK | ZN0042001C | PCB ASSY - Px40 HIGH BREAK RELAY | 2 | Ref 4
|  |  | A |  | S |  |  | M | ASM | UQK | ZN0042001C | PCB ASSY - Px40 HIGH BREAK RELAY | 2 | Ref 4
|  |  | A |  | S |  |  | M | ASM | VQK | ZN0042001C | PCB ASSY - Px40 HIGH BREAK RELAY | 2 | Ref 4
|  |  | A |  | S |  |  | M | ASM | WQK | ZN0042001C | PCB ASSY - Px40 HIGH BREAK RELAY | 2 | Ref 4
|  |  | A |  | S |  |  | M | ASM | XQK | ZN0042001C | PCB ASSY - Px40 HIGH BREAK RELAY | 2 | Ref 4
|  |  | A |  | S |  |  | M | ASM | ZQK | ZN0042001C | PCB ASSY - Px40 HIGH BREAK RELAY | 2 | Ref 4
|  |  | A |  | S |  |  | M | ASM | AQM | ZN0017012C | OPTO INPUT BOARD | 2 | Ref 3
|  |  | A |  | S |  |  | M | ASM | BQM | ZN0017012C | OPTO INPUT BOARD | 2 | Ref 3
|  |  | A |  | S |  |  | M | ASM | CQM | ZN0017012C | OPTO INPUT BOARD | 2 | Ref 3
|  |  | A |  | S |  |  | M | ASM | DQM | ZN0017012C | OPTO INPUT BOARD | 2 | Ref 3
|  |  | A |  | S |  |  | M | ASM | EQM | ZN0017012C | OPTO INPUT BOARD | 2 | Ref 3
|  |  | A |  | S |  |  | M | ASM | FQM | ZN0017012C | OPTO INPUT BOARD | 2 | Ref 3
|  |  | A |  | S |  |  | M | ASM | GQM | ZN0017012C | OPTO INPUT BOARD | 2 | Ref 3
|  |  | A |  | S |  |  | M | ASM | HQM | ZN0017012C | OPTO INPUT BOARD | 2 | Ref 3
|  |  | A |  | S |  |  | M | ASM | IQM | ZN0017012C | OPTO INPUT BOARD | 3 | Ref 3
|  |  | A |  | S |  |  | M | ASM | JQM | ZN0017012C | OPTO INPUT BOARD | 2 | Ref 3
|  |  | A |  | S |  |  | M | ASM | KQM | ZN0017012C | OPTO INPUT BOARD | 2 | Ref 3
|  |  | A |  | S |  |  | M | ASM | LQM | ZN0017012C | OPTO INPUT BOARD | 2 | Ref 3
|  |  | A |  | S |  |  | M | ASM | MQM | ZN0017012C | OPTO INPUT BOARD | 2 | Ref 3
|  |  | A |  | S |  |  | M | ASM | NQM | ZN0017012C | OPTO INPUT BOARD | 3 | Ref 3
|  |  | A |  | S |  |  | M | ASM | OQM | ZN0017012C | OPTO INPUT BOARD | 3 | Ref 3
|  |  | A |  | S |  |  | M | ASM | PQM | ZN0017012C | OPTO INPUT BOARD | 3 | Ref 3
|  |  | A |  | S |  |  | M | ASM | QQM | ZN0017012C | OPTO INPUT BOARD | 3 | Ref 3
|  |  | A |  | S |  |  | M | ASM | RQM | ZN0017012C | OPTO INPUT BOARD | 2 | Ref 3
|  |  | A |  | S |  |  | M | ASM | SQM | ZN0017012C | OPTO INPUT BOARD | 2 | Ref 3
|  |  | A |  | S |  |  | M | ASM | TQM | ZN0017012C | OPTO INPUT BOARD | 2 | Ref 3
|  |  | A |  | S |  |  | M | ASM | UQM | ZN0017012C | OPTO INPUT BOARD | 2 | Ref 3
|  |  | A |  | S |  |  | M | ASM | VQM | ZN0017012C | OPTO INPUT BOARD | 2 | Ref 3
|  |  | A |  | S |  |  | M | ASM | WQM | ZN0017012C | OPTO INPUT BOARD | 2 | Ref 3
|  |  | A |  | S |  |  | M | ASM | XQM | ZN0017012C | OPTO INPUT BOARD | 2 | Ref 3
|  |  | A |  | S |  |  | M | ASM | ZQM | ZN0017012C | OPTO INPUT BOARD | 2 | Ref 3
|  |  | A |  | S |  |  | M | ASM | 0QM | ZN0017012C | OPTO INPUT BOARD | 2 | Ref 3
|  |  | A |  | S |  |  | M | ASM | 1QM | ZN0017012C | OPTO INPUT BOARD | 2 | Ref 3
|  |  | A |  | S |  |  | M | ASM | 2QM | ZN0017012C | OPTO INPUT BOARD | 2 | Ref 3
|  |  | A |  | S |  |  | M | ASM | 3QM | ZN0017012C | OPTO INPUT BOARD | 2 | Ref 3
|  |  | A |  | S |  |  | M | ASM | 4QM | ZN0017012C | OPTO INPUT BOARD | 2 | Ref 3
|  |  | A |  | S |  |  | M | ASM | 5QM | ZN0017012C | OPTO INPUT BOARD | 2 | Ref 3
|  |  | A |  | S |  |  | M | ASM | 8QM | ZN0017012C | OPTO INPUT BOARD | 3 | Ref 3
|  |  | A |  | S |  |  | M | ASM | 9QM | ZN0017012C | OPTO INPUT BOARD | 3 | Ref 3
|  |  | A |  | S |  |  | M | ASM | 0QM | ZN0042001C | PCB ASSY - Px40 HIGH BREAK RELAY | 2 | Ref 4
|  |  | A |  | S |  |  | M | ASM | 1QM | ZN0042001C | PCB ASSY - Px40 HIGH BREAK RELAY | 2 | Ref 4
|  |  | A |  | S |  |  | M | ASM | 2QM | ZN0042001C | PCB ASSY - Px40 HIGH BREAK RELAY | 2 | Ref 4
|  |  | A |  | S |  |  | M | ASM | 3QM | ZN0042001C | PCB ASSY - Px40 HIGH BREAK RELAY | 2 | Ref 4
|  |  | A |  | S |  |  | M | ASM | 4QM | ZN0042001C | PCB ASSY - Px40 HIGH BREAK RELAY | 2 | Ref 4
|  |  | A |  | S |  |  | M | ASM | 5QM | ZN0042001C | PCB ASSY - Px40 HIGH BREAK RELAY | 2 | Ref 4
|  |  | A |  | S |  |  | M | ASM | SQM | ZN0042001C | PCB ASSY - Px40 HIGH BREAK RELAY | 2 | Ref 4
|  |  | A |  | S |  |  | M | ASM | TQM | ZN0042001C | PCB ASSY - Px40 HIGH BREAK RELAY | 2 | Ref 4
|  |  | A |  | S |  |  | M | ASM | UQM | ZN0042001C | PCB ASSY - Px40 HIGH BREAK RELAY | 2 | Ref 4
|  |  | A |  | S |  |  | M | ASM | VQM | ZN0042001C | PCB ASSY - Px40 HIGH BREAK RELAY | 2 | Ref 4
|  |  | A |  | S |  |  | M | ASM | WQM | ZN0042001C | PCB ASSY - Px40 HIGH BREAK RELAY | 2 | Ref 4
|  |  | A |  | S |  |  | M | ASM | XQM | ZN0042001C | PCB ASSY - Px40 HIGH BREAK RELAY | 2 | Ref 4
|  |  | A |  | S |  |  | M | ASM | ZQM | ZN0042001C | PCB ASSY - Px40 HIGH BREAK RELAY | 2 | Ref 4
|  |  | A |  | S |  |  | M | ASM | DQB | GN0107008C | CURRENT DIFF. MODULE | 1 | Ref 5
|  |  | A |  | S |  |  | M | ASM | DQG | GN0107008C | CURRENT DIFF. MODULE | 1 | Ref 5
|  |  | A |  | S |  |  | M | ASM | DQJ | GN0107008C | CURRENT DIFF. MODULE | 1 | Ref 5
|  |  | A |  | S |  |  | M | ASM | DQK | GN0107008C | CURRENT DIFF. MODULE | 1 | Ref 5
|  |  | A |  | S |  |  | M | ASM | PQK | GN0107008C | CURRENT DIFF. MODULE | 1 | Ref 5
|  |  | A |  | S |  |  | M | ASM | VQK | GN0107008C | CURRENT DIFF. MODULE | 1 | Ref 5
|  |  | A |  | S |  |  | M | ASM | DQM | GN0107008C | CURRENT DIFF. MODULE | 1 | Ref 5
|  |  | A |  | S |  |  | M | ASM | PQM | GN0107008C | CURRENT DIFF. MODULE | 1 | Ref 5
|  |  | A |  | S |  |  | M | ASM | VQM | GN0107008C | CURRENT DIFF. MODULE | 1 | Ref 5
|  |  | A |  | S |  |  | M | ASM | EQB | GN0107009C | CURRENT DIFF. MODULE | 1 | Ref 5
|  |  | A |  | S |  |  | M | ASM | EQG | GN0107009C | CURRENT DIFF. MODULE | 1 | Ref 5
|  |  | A |  | S |  |  | M | ASM | EQJ | GN0107009C | CURRENT DIFF. MODULE | 1 | Ref 5
|  |  | A |  | S |  |  | M | ASM | EQK | GN0107009C | CURRENT DIFF. MODULE | 1 | Ref 5
|  |  | A |  | S |  |  | M | ASM | QQK | GN0107009C | CURRENT DIFF. MODULE | 1 | Ref 5
|  |  | A |  | S |  |  | M | ASM | WQK | GN0107009C | CURRENT DIFF. MODULE | 1 | Ref 5
|  |  | A |  | S |  |  | M | ASM | EQM | GN0107009C | CURRENT DIFF. MODULE | 1 | Ref 5
|  |  | A |  | S |  |  | M | ASM | QQM | GN0107009C | CURRENT DIFF. MODULE | 1 | Ref 5
|  |  | A |  | S |  |  | M | ASM | WQM | GN0107009C | CURRENT DIFF. MODULE | 1 | Ref 5
|  |  | A |  | S |  |  | M | ASM | BQB | GN0107010C | CURRENT DIFF. MODULE | 1 | Ref 5
|  |  | A |  | S |  |  | M | ASM | BQG | GN0107010C | CURRENT DIFF. MODULE | 1 | Ref 5
|  |  | A |  | S |  |  | M | ASM | BQJ | GN0107010C | CURRENT DIFF. MODULE | 1 | Ref 5
|  |  | A |  | S |  |  | M | ASM | BQK | GN0107010C | CURRENT DIFF. MODULE | 1 | Ref 5
|  |  | A |  | S |  |  | M | ASM | QQK | GN0107010C | CURRENT DIFF. MODULE | 1 | Ref 5
|  |  | A |  | S |  |  | M | ASM | TQK | GN0107010C | CURRENT DIFF. MODULE | 1 | Ref 5
|  |  | A |  | S |  |  | M | ASM | BQM | GN0107010C | CURRENT DIFF. MODULE | 1 | Ref 5
|  |  | A |  | S |  |  | M | ASM | QQM | GN0107010C | CURRENT DIFF. MODULE | 1 | Ref 5
|  |  | A |  | S |  |  | M | ASM | TQM | GN0107010C | CURRENT DIFF. MODULE | 1 | Ref 5
|  |  | A |  | S |  |  | M | ASM | CQB | GN0107011C | CURRENT DIFF. MODULE | 1 | Ref 5
|  |  | A |  | S |  |  | M | ASM | CQG | GN0107011C | CURRENT DIFF. MODULE | 1 | Ref 5
|  |  | A |  | S |  |  | M | ASM | CQJ | GN0107011C | CURRENT DIFF. MODULE | 1 | Ref 5
|  |  | A |  | S |  |  | M | ASM | CQK | GN0107011C | CURRENT DIFF. MODULE | 1 | Ref 5
|  |  | A |  | S |  |  | M | ASM | OQK | GN0107011C | CURRENT DIFF. MODULE | 1 | Ref 5
|  |  | A |  | S |  |  | M | ASM | UQK | GN0107011C | CURRENT DIFF. MODULE | 1 | Ref 5
|  |  | A |  | S |  |  | M | ASM | CQM | GN0107011C | CURRENT DIFF. MODULE | 1 | Ref 5
|  |  | A |  | S |  |  | M | ASM | OQM | GN0107011C | CURRENT DIFF. MODULE | 1 | Ref 5
|  |  | A |  | S |  |  | M | ASM | UQM | GN0107011C | CURRENT DIFF. MODULE | 1 | Ref 5
|  |  | A |  | S |  |  | M | ASM | FQB | GN0107012C | CURRENT DIFF. MODULE | 1 | Ref 5
|  |  | A |  | S |  |  | M | ASM | FQG | GN0107012C | CURRENT DIFF. MODULE | 1 | Ref 5
|  |  | A |  | S |  |  | M | ASM | FQJ | GN0107012C | CURRENT DIFF. MODULE | 1 | Ref 5
|  |  | A |  | S |  |  | M | ASM | FQK | GN0107012C | CURRENT DIFF. MODULE | 1 | Ref 5
|  |  | A |  | S |  |  | M | ASM | 8QK | GN0107012C | CURRENT DIFF. MODULE | 1 | Ref 5
|  |  | A |  | S |  |  | M | ASM | XQK | GN0107012C | CURRENT DIFF. MODULE | 1 | Ref 5
|  |  | A |  | S |  |  | M | ASM | FQM | GN0107012C | CURRENT DIFF. MODULE | 1 | Ref 5
|  |  | A |  | S |  |  | M | ASM | 8QM | GN0107012C | CURRENT DIFF. MODULE | 1 | Ref 5
|  |  | A |  | S |  |  | M | ASM | XQM | GN0107012C | CURRENT DIFF. MODULE | 1 | Ref 5
|  |  | A |  | S |  |  | M | ASM | GQB | GN0107013C | CURRENT DIFF. MODULE | 1 | Ref 5
|  |  | A |  | S |  |  | M | ASM | GQG | GN0107013C | CURRENT DIFF. MODULE | 1 | Ref 5
|  |  | A |  | S |  |  | M | ASM | GQJ | GN0107013C | CURRENT DIFF. MODULE | 1 | Ref 5
|  |  | A |  | S |  |  | M | ASM | GQK | GN0107013C | CURRENT DIFF. MODULE | 1 | Ref 5
|  |  | A |  | S |  |  | M | ASM | 9QK | GN0107013C | CURRENT DIFF. MODULE | 1 | Ref 5
|  |  | A |  | S |  |  | M | ASM | ZQK | GN0107013C | CURRENT DIFF. MODULE | 1 | Ref 5
|  |  | A |  | S |  |  | M | ASM | GQM | GN0107013C | CURRENT DIFF. MODULE | 1 | Ref 5
|  |  | A |  | S |  |  | M | ASM | 9QM | GN0107013C | CURRENT DIFF. MODULE | 1 | Ref 5
|  |  | A |  | S |  |  | M | ASM | ZQM | GN0107013C | CURRENT DIFF. MODULE | 1 | Ref 5
|  |  | A |  | S |  |  | M | ASM | AQB | GN0107014C | CURRENT DIFF. MODULE | 1 | Ref 5
|  |  | A |  | S |  |  | M | ASM | AQG | GN0107014C | CURRENT DIFF. MODULE | 1 | Ref 5
|  |  | A |  | S |  |  | M | ASM | AQJ | GN0107014C | CURRENT DIFF. MODULE | 1 | Ref 5
|  |  | A |  | S |  |  | M | ASM | AQK | GN0107014C | CURRENT DIFF. MODULE | 1 | Ref 5
|  |  | A |  | S |  |  | M | ASM | IQK | GN0107014C | CURRENT DIFF. MODULE | 1 | Ref 5
|  |  | A |  | S |  |  | M | ASM | SQK | GN0107014C | CURRENT DIFF. MODULE | 1 | Ref 5
|  |  | A |  | S |  |  | M | ASM | 0QK | GN0107021C | CURRENT DIFF. MODULE | 1 | Ref 5
|  |  | A |  | S |  |  | M | ASM | AQM | GN0107014C | CURRENT DIFF. MODULE | 1 | Ref 5
|  |  | A |  | S |  |  | M | ASM | IQM | GN0107014C | CURRENT DIFF. MODULE | 1 | Ref 5
|  |  | A |  | S |  |  | M | ASM | SQM | GN0107014C | CURRENT DIFF. MODULE | 1 | Ref 5
|  |  | A |  | S |  |  | M | ASM | 0QM | GN0107021C | CURRENT DIFF. MODULE | 1 | Ref 5
|  |  | A |  | S |  |  | M | ASM | HMG | GN0107021C | CURRENT DIFF. MODULE | 1 | Ref 5
|  |  | A |  | S |  |  | M | ASM | HQJ | GN0107021C | CURRENT DIFF. MODULE | 1 | Ref 5
|  |  | A |  | S |  |  | M | ASM | HQK | GN0107021C | CURRENT DIFF. MODULE | 1 | Ref 5
|  |  | A |  | S |  |  | M | ASM | 1QK | GN0107022C | CURRENT DIFF. MODULE | 1 | Ref 5
|  |  | A |  | S |  |  | M | ASM | HQM | GN0107021C | CURRENT DIFF. MODULE | 1 | Ref 5
|  |  | A |  | S |  |  | M | ASM | 1QM | GN0107022C | CURRENT DIFF. MODULE | 1 | Ref 5
|  |  | A |  | S |  |  | M | ASM | JQG | GN0107022C | CURRENT DIFF. MODULE | 1 | Ref 5
|  |  | A |  | S |  |  | M | ASM | JQJ | GN0107022C | CURRENT DIFF. MODULE | 1 | Ref 5
|  |  | A |  | S |  |  | M | ASM | JQK | GN0107022C | CURRENT DIFF. MODULE | 1 | Ref 5
|  |  | A |  | S |  |  | M | ASM | 2QK | GN0107023C | CURRENT DIFF. MODULE | 1 | Ref 5
|  |  | A |  | S |  |  | M | ASM | JQM | GN0107022C | CURRENT DIFF. MODULE | 1 | Ref 5
|  |  | A |  | S |  |  | M | ASM | 2QM | GN0107023C | CURRENT DIFF. MODULE | 1 | Ref 5
|  |  | A |  | S |  |  | M | ASM | KQG | GN0107023C | CURRENT DIFF. MODULE | 1 | Ref 5
|  |  | A |  | S |  |  | M | ASM | KQJ | GN0107023C | CURRENT DIFF. MODULE | 1 | Ref 5
|  |  | A |  | S |  |  | M | ASM | KQK | GN0107023C | CURRENT DIFF. MODULE | 1 | Ref 5
|  |  | A |  | S |  |  | M | ASM | 3QK | GN0107024C | CURRENT DIFF. MODULE | 1 | Ref 5
|  |  | A |  | S |  |  | M | ASM | KQM | GN0107023C | CURRENT DIFF. MODULE | 1 | Ref 5
|  |  | A |  | S |  |  | M | ASM | 3QM | GN0107024C | CURRENT DIFF. MODULE | 1 | Ref 5
|  |  | A |  | S |  |  | M | ASM | LQG | GN0107024C | CURRENT DIFF. MODULE | 1 | Ref 5
|  |  | A |  | S |  |  | M | ASM | LQJ | GN0107024C | CURRENT DIFF. MODULE | 1 | Ref 5
|  |  | A |  | S |  |  | M | ASM | LQK | GN0107024C | CURRENT DIFF. MODULE | 1 | Ref 5
|  |  | A |  | S |  |  | M | ASM | 4QK | GN0107025C | CURRENT DIFF. MODULE | 1 | Ref 5
|  |  | A |  | S |  |  | M | ASM | LQM | GN0107024C | CURRENT DIFF. MODULE | 1 | Ref 5
|  |  | A |  | S |  |  | M | ASM | 4QM | GN0107025C | CURRENT DIFF. MODULE | 1 | Ref 5
|  |  | A |  | S |  |  | M | ASM | MQG | GN0107025C | CURRENT DIFF. MODULE | 1 | Ref 5
|  |  | A |  | S |  |  | M | ASM | MQJ | GN0107025C | CURRENT DIFF. MODULE | 1 | Ref 5
|  |  | A |  | S |  |  | M | ASM | MQK | GN0107025C | CURRENT DIFF. MODULE | 1 | Ref 5
|  |  | A |  | S |  |  | M | ASM | 5QK | GN0107026C | CURRENT DIFF. MODULE | 1 | Ref 5
|  |  | A |  | S |  |  | M | ASM | MQM | GN0107025C | CURRENT DIFF. MODULE | 1 | Ref 5
|  |  | A |  | S |  |  | M | ASM | 5QM | GN0107026C | CURRENT DIFF. MODULE | 1 | Ref 5
|  |  | A |  | S |  |  | M | ASM | RQG | GN0107026C | CURRENT DIFF. MODULE | 1 | Ref 5
|  |  | A |  | S |  |  | M | ASM | RQJ | GN0107026C | CURRENT DIFF. MODULE | 1 | Ref 5
|  |  | A |  | S |  |  | M | ASM | RQK | GN0107026C | CURRENT DIFF. MODULE | 1 | Ref 5
|  |  | A |  | S |  |  | M | ASM | RQM | GN0107026C | CURRENT DIFF. MODULE | 1 | Ref 5
|  | 1 |  |  | S |  |  |  | 1S | 2Q | ZN0007001C | ASSY PCB - MVP IRIG-B ONLY | 1 | Ref 6
|  | 1 |  |  | S |  |  |  | 1S | 3Q | ZN0007002C | ASSY PCB - FIBRE OPTIC ONLY | 1 | Ref 6
|  | 1 |  |  | S |  |  |  | 1S | 4Q | ZN0007003C | ASSY PCB - IRIG-B & FIBRE OPT | 1 | Ref 6
|  | 1 |  |  | S |  |  |  | 1S | 55Q | ZN0012001C | ASSY PCB-PX40 ETHERNET COMMS | 1 | Ref 6
|  | 1 |  | 4 | S |  |  |  | 14S | 65Q | ZN0012004C | ASSY PCB-PX40 ETHERNET COMMS | 1 | Ref 6
|  | 1 |  |  | S |  |  |  | 1S | 8Q | ZN0025001C | ASSY PCB-REAR COMMS BOARD | 1 | Ref 6
|  | 1 |  |  | S |  |  |  | 1S | 7Q | ZN0025002C | ASSY PCB - REAR COMMS BOARD | 1 | Ref 6
|  | 1 |  | 4 | S |  |  |  | 14S | 66Q | ZN0049001C | PCB ASSY - Px40 100Mhz Ethernet bd- | 1 | Ref 6
|  | 1 |  | 4 | S |  |  |  | 14S | 67Q | ZN0049001C | PCB ASSY - Px40 100Mhz Ethernet bd- | 1 | Ref 6
|  | 1 |  | 4 | S |  |  |  | 14S | 68Q | ZN0049001C | PCB ASSY - Px40 100Mhz Ethernet bd- | 1 | Ref 6
|  | 1 |  |  | S |  |  |  | 1S | EQ | ZN0025002C | ASSY PCB - REAR COMMS BOARD | 1 | Ref 6
|  | 1 |  |  | S |  |  |  | 1S | FQ | ZN0025001C | ASSY PCB-REAR COMMS BOARD | 1 | Ref 6
|  | 1 |  |  | S |  |  |  | 1S | AQ | ZN0049002C | PCB ASSY - Px40 100Mhz Ethernet bd- | 1 | Ref 6
|  | 1 |  |  | S |  |  |  | 1S | BQ | ZN0049003C | PCB ASSY - Px40 100Mhz Ethernet bd- | 1 | Ref 6
|  | 1 |  |  | S |  |  |  | 1S | CQ | ZN0049004C | PCB ASSY - Px40 NON-MOD IRIG-B bd | 1 | Ref 6
|  | 1 |  |  | S |  |  |  | 1S | GQ | ZN0071001C | Px40 DREB PH1-ST MM FIB MOD IRIG-B | 1 | Ref 6
|  | 1 |  |  | S |  |  |  | 1S | HQ | ZN0071002C | Px40 DREB PH1-ST MM FIB DEMOD IRIG-B | 1 | Ref 6
|  | 1 |  |  | S |  |  |  | 1S | JQ | ZN0071005C | Px40 DREB PH1-ST MM FIB MOD IRIG-B | 1 | Ref 6
|  | 1 |  |  | S |  |  |  | 1S | KQ | ZN0071006C | Px40 DREB PH1-ST MM FIB DEMOD IRIG-B | 1 | Ref 6
|  | 1 |  |  | S |  |  |  | 1S | LQ | ZN0071007C | Px40 DREB PH1-STMMFIB MOD IRIG-B-DHP | 1 | Ref 6
|  | 1 |  |  | S |  |  |  | 1S | MQ | ZN0071008C | Px40 DREB PH1-ST MM FIB DEMOD IRIG-B | 1 | Ref 6
[5 empty] | S | 0 | 91 | M | S0M | Q0K | GN0341005C | F/ ASSY USER INTERFACE (80TE) EXTENDED | 1 | Ref 22
[5 empty] | S | 0 | 91 | M | S0M | Q5K | GN0341005C | F/ ASSY USER INTERFACE (80TE) EXTENDED | 1 | Ref 22
[5 empty] | S | 0 | 91 | M | S0M | QCK | GN0341006C | F/ ASSY CHINESE USER INTERFACE (80TE) | 1 | Ref 22
[5 empty] | S | 0 |  | M | S0M | Q0K | GN0341003C | F/ ASSY USER INTERFACE (80TE) EXTENDED | 1 | Ref 22
[5 empty] | S | 0 |  | M | S0M | Q5K | GN0341003C | F/ ASSY USER INTERFACE (80TE) EXTENDED | 1 | Ref 22
[5 empty] | S | 0 |  | M | S0M | QCK | GN0341004C | F/ ASSY CHINESE USER INTERFACE (80TE) | 1 | Ref 22
[5 empty] | S |  |  | M | SM | QG | GN0010052C | ANALOGUE INPUT MODULE | 1 | Ref 23
[5 empty] | S |  |  | M | SM | QJ | GN0010072C | ANALOGUE INPUT MODULE | 1 | Ref 23
[5 empty] | S |  |  | M | SM | QK | GN0010072C | ANALOGUE INPUT MODULE | 1 | Ref 23
[5 empty] | S |  |  | M | SM | QM | GN0010072C | ANALOGUE INPUT MODULE | 1 | Ref 23
[5 empty] | S |  |  |  | S | P | GN0110002 | ASSY CASE | 1 | Ref 21
[5 empty] | S |  |  |  | S | M | GN0110002 | ASSY CASE | 1 | Ref 21
[5 empty] | S |  |  |  | S | Q | GN0110014 | ASSY CASE | 1 | Ref 21
[5 empty] | S |  |  |  | S | N | GN0110014 | ASSY CASE | 1 | Ref 21
|  | 1 | [6 empty] | 1 | 1 | GN2037001 | BLANKING PLATE. | 1 | Ref 34 | Ref 34 | 1
|  |  | A | [5 empty] | A | I | ZB9031943 | 18 WAY TERMINAL BLOCK (CP) (Net) | 1 | Ref 50
|  |  | A | [5 empty] | A | N | ZB9031943 | 18 WAY TERMINAL BLOCK (CP) (Net) | 1 | Ref 50
|  |  | A | [5 empty] | A | O | ZB9031943 | 18 WAY TERMINAL BLOCK (CP) (Net) | 1 | Ref 50
|  |  | A | [5 empty] | A | P | ZB9031943 | 18 WAY TERMINAL BLOCK (CP) (Net) | 1 | Ref 50
|  |  | A | [5 empty] | A | Q | ZB9031943 | 18 WAY TERMINAL BLOCK (CP) (Net) | 1 | Ref 50
|  |  | A | [5 empty] | A | 8 | ZB9031943 | 18 WAY TERMINAL BLOCK (CP) (Net) | 1 | Ref 50
|  |  | A | [5 empty] | A | 9 | ZB9031943 | 18 WAY TERMINAL BLOCK (CP) (Net) | 1 | Ref 50
|  |  |  | 4 |  |  |  |  | 4 | 5 | ZB9800801 | License for VxWorks | 1 | Ref 55
|  |  |  | 4 |  |  |  |  | 4 | 6 | ZB9800801 | License for VxWorks | 1 | Ref 55
|  |  |  | 4 |  |  |  |  | 4 | 7 | ZB9800801 | License for VxWorks | 1 | Ref 55
|  |  |  | 4 |  |  |  |  | 4 | 8 | ZB9800801 | License for VxWorks | 1 | Ref 55
|  |  |  | 4 |  |  |  |  | 4 | 5 | ZB9800802 | Sisco License for MMS-Ease Lite | 1 | Ref 56
|  |  |  | 4 |  |  |  |  | 4 | 6 | ZB9800802 | Sisco License for MMS-Ease Lite | 1 | Ref 56
|  |  |  | 4 |  |  |  |  | 4 | 7 | ZB9800802 | Sisco License for MMS-Ease Lite | 1 | Ref 56
|  |  |  | 4 |  |  |  |  | 4 | 8 | ZB9800802 | Sisco License for MMS-Ease Lite | 1 | Ref 56
|  |  | A | [5 empty] | A | I | ZB4018130 | Self tapping screw panhd size 4x3/8"(kan | 2 | Ref 59
|  |  | A | [5 empty] | A | N | ZB4018130 | Self tapping screw panhd size 4x3/8"(kan | 2 | Ref 59
|  |  | A | [5 empty] | A | O | ZB4018130 | Self tapping screw panhd size 4x3/8"(kan | 2 | Ref 59
|  |  | A | [5 empty] | A | P | ZB4018130 | Self tapping screw panhd size 4x3/8"(kan | 2 | Ref 59
|  |  | A | [5 empty] | A | Q | ZB4018130 | Self tapping screw panhd size 4x3/8"(kan | 2 | Ref 59
|  |  | A | [5 empty] | A | 8 | ZB4018130 | Self tapping screw panhd size 4x3/8"(kan | 2 | Ref 59
|  |  | A | [5 empty] | A | 9 | ZB4018130 | Self tapping screw panhd size 4x3/8"(kan | 2 | Ref 59
|  |  | A |  |  |  |  | M | AM | AK | ZB9031759 | Connector - Jumper link | 6 | Ref 64
|  |  | A |  |  |  |  | M | AM | BK | ZB9031759 | Connector - Jumper link | 6 | Ref 64
|  |  | A |  |  |  |  | M | AM | CK | ZB9031759 | Connector - Jumper link | 6 | Ref 64
|  |  | A |  |  |  |  | M | AM | DK | ZB9031759 | Connector - Jumper link | 6 | Ref 64
|  |  | A |  |  |  |  | M | AM | EK | ZB9031759 | Connector - Jumper link | 6 | Ref 64
|  |  | A |  |  |  |  | M | AM | FK | ZB9031759 | Connector - Jumper link | 6 | Ref 64
|  |  | A |  |  |  |  | M | AM | GK | ZB9031759 | Connector - Jumper link | 6 | Ref 64
|  |  | A |  |  |  |  | M | AM | HK | ZB9031759 | Connector - Jumper link | 6 | Ref 64
|  |  | A |  |  |  |  | M | AM | IK | ZB9031759 | Connector - Jumper link | 7 | Ref 64
|  |  | A |  |  |  |  | M | AM | JK | ZB9031759 | Connector - Jumper link | 6 | Ref 64
|  |  | A |  |  |  |  | M | AM | KK | ZB9031759 | Connector - Jumper link | 6 | Ref 64
|  |  | A |  |  |  |  | M | AM | LK | ZB9031759 | Connector - Jumper link | 6 | Ref 64
|  |  | A |  |  |  |  | M | AM | MK | ZB9031759 | Connector - Jumper link | 6 | Ref 64
|  |  | A |  |  |  |  | M | AM | NK | ZB9031759 | Connector - Jumper link | 7 | Ref 64
|  |  | A |  |  |  |  | M | AM | OK | ZB9031759 | Connector - Jumper link | 7 | Ref 64
|  |  | A |  |  |  |  | M | AM | PK | ZB9031759 | Connector - Jumper link | 7 | Ref 64
|  |  | A |  |  |  |  | M | AM | QK | ZB9031759 | Connector - Jumper link | 7 | Ref 64
|  |  | A |  |  |  |  | M | AM | RK | ZB9031759 | Connector - Jumper link | 6 | Ref 64
|  |  | A |  |  |  |  | M | AM | SK | ZB9031759 | Connector - Jumper link | 6 | Ref 64
|  |  | A |  |  |  |  | M | AM | TK | ZB9031759 | Connector - Jumper link | 6 | Ref 64
|  |  | A |  |  |  |  | M | AM | UK | ZB9031759 | Connector - Jumper link | 6 | Ref 64
|  |  | A |  |  |  |  | M | AM | VK | ZB9031759 | Connector - Jumper link | 6 | Ref 64
|  |  | A |  |  |  |  | M | AM | WK | ZB9031759 | Connector - Jumper link | 6 | Ref 64
|  |  | A |  |  |  |  | M | AM | XK | ZB9031759 | Connector - Jumper link | 6 | Ref 64
|  |  | A |  |  |  |  | M | AM | ZK | ZB9031759 | Connector - Jumper link | 6 | Ref 64
|  |  | A |  |  |  |  | M | AM | 0K | ZB9031759 | Connector - Jumper link | 6 | Ref 64
|  |  | A |  |  |  |  | M | AM | 1K | ZB9031759 | Connector - Jumper link | 6 | Ref 64
|  |  | A |  |  |  |  | M | AM | 2K | ZB9031759 | Connector - Jumper link | 6 | Ref 64
|  |  | A |  |  |  |  | M | AM | 3K | ZB9031759 | Connector - Jumper link | 6 | Ref 64
|  |  | A |  |  |  |  | M | AM | 4K | ZB9031759 | Connector - Jumper link | 6 | Ref 64
|  |  | A |  |  |  |  | M | AM | 5K | ZB9031759 | Connector - Jumper link | 6 | Ref 64
|  |  | A |  |  |  |  | M | AM | 8K | ZB9031759 | Connector - Jumper link | 7 | Ref 64
|  |  | A |  |  |  |  | M | AM | 9K | ZB9031759 | Connector - Jumper link | 7 | Ref 64
|  |  | A |  |  |  |  | M | AM | AM | ZB9031759 | Connector - Jumper link | 6 | Ref 64 | Ref 64 | 6
|  |  | A |  |  |  |  | M | AM | BM | ZB9031759 | Connector - Jumper link | 6 | Ref 64
|  |  | A |  |  |  |  | M | AM | CM | ZB9031759 | Connector - Jumper link | 6 | Ref 64
|  |  | A |  |  |  |  | M | AM | DM | ZB9031759 | Connector - Jumper link | 6 | Ref 64
|  |  | A |  |  |  |  | M | AM | EM | ZB9031759 | Connector - Jumper link | 6 | Ref 64
|  |  | A |  |  |  |  | M | AM | FM | ZB9031759 | Connector - Jumper link | 6 | Ref 64
|  |  | A |  |  |  |  | M | AM | GM | ZB9031759 | Connector - Jumper link | 6 | Ref 64
|  |  | A |  |  |  |  | M | AM | HM | ZB9031759 | Connector - Jumper link | 6 | Ref 64
|  |  | A |  |  |  |  | M | AM | IM | ZB9031759 | Connector - Jumper link | 7 | Ref 64
|  |  | A |  |  |  |  | M | AM | JM | ZB9031759 | Connector - Jumper link | 6 | Ref 64
|  |  | A |  |  |  |  | M | AM | KM | ZB9031759 | Connector - Jumper link | 6 | Ref 64
|  |  | A |  |  |  |  | M | AM | LM | ZB9031759 | Connector - Jumper link | 6 | Ref 64
|  |  | A |  |  |  |  | M | AM | MM | ZB9031759 | Connector - Jumper link | 6 | Ref 64
|  |  | A |  |  |  |  | M | AM | NM | ZB9031759 | Connector - Jumper link | 7 | Ref 64
|  |  | A |  |  |  |  | M | AM | OM | ZB9031759 | Connector - Jumper link | 7 | Ref 64
|  |  | A |  |  |  |  | M | AM | PM | ZB9031759 | Connector - Jumper link | 7 | Ref 64
|  |  | A |  |  |  |  | M | AM | QM | ZB9031759 | Connector - Jumper link | 7 | Ref 64
|  |  | A |  |  |  |  | M | AM | RM | ZB9031759 | Connector - Jumper link | 6 | Ref 64
|  |  | A |  |  |  |  | M | AM | SM | ZB9031759 | Connector - Jumper link | 6 | Ref 64
|  |  | A |  |  |  |  | M | AM | TM | ZB9031759 | Connector - Jumper link | 6 | Ref 64
|  |  | A |  |  |  |  | M | AM | UM | ZB9031759 | Connector - Jumper link | 6 | Ref 64
|  |  | A |  |  |  |  | M | AM | VM | ZB9031759 | Connector - Jumper link | 6 | Ref 64
|  |  | A |  |  |  |  | M | AM | WM | ZB9031759 | Connector - Jumper link | 6 | Ref 64
|  |  | A |  |  |  |  | M | AM | XM | ZB9031759 | Connector - Jumper link | 6 | Ref 64
|  |  | A |  |  |  |  | M | AM | ZM | ZB9031759 | Connector - Jumper link | 6 | Ref 64
|  |  | A |  |  |  |  | M | AM | 0M | ZB9031759 | Connector - Jumper link | 6 | Ref 64
|  |  | A |  |  |  |  | M | AM | 1M | ZB9031759 | Connector - Jumper link | 6 | Ref 64
|  |  | A |  |  |  |  | M | AM | 2M | ZB9031759 | Connector - Jumper link | 6 | Ref 64
|  |  | A |  |  |  |  | M | AM | 3M | ZB9031759 | Connector - Jumper link | 6 | Ref 64
|  |  | A |  |  |  |  | M | AM | 4M | ZB9031759 | Connector - Jumper link | 6 | Ref 64
|  |  | A |  |  |  |  | M | AM | 5M | ZB9031759 | Connector - Jumper link | 6 | Ref 64
|  |  | A |  |  |  |  | M | AM | 8M | ZB9031759 | Connector - Jumper link | 7 | Ref 64
|  |  | A |  |  |  |  | M | AM | 9M | ZB9031759 | Connector - Jumper link | 7 | Ref 64
|  | 1 | [6 empty] | 1 | 1 | ZB4018110 | Self tapping screw pan head size 4 X ¼" | 6 | Ref 60 | Ref 60 | 6
|  | 1 | [6 empty] | 1 | 2 | ZB4018110 | Self tapping screw pan head size 4 X ¼" | 6 | Ref 60
|  | 1 | [6 empty] | 1 | 3 | ZB4018110 | Self tapping screw pan head size 4 X ¼" | 6 | Ref 60
|  | 1 | [6 empty] | 1 | 4 | ZB4018110 | Self tapping screw pan head size 4 X ¼" | 6 | Ref 60
|  | 1 | [6 empty] | 1 | 5 | ZB4018110 | Self tapping screw pan head size 4 X ¼" | 8 | Ref 60
|  | 1 | [6 empty] | 1 | 6 | ZB4018110 | Self tapping screw pan head size 4 X ¼" | 8 | Ref 60
|  | 1 | [6 empty] | 1 | 7 | ZB4018110 | Self tapping screw pan head size 4 X ¼" | 8 | Ref 60
|  | 1 | [6 empty] | 1 | 8 | ZB4018110 | Self tapping screw pan head size 4 X ¼" | 8 | Ref 60
|  | 1 | [6 empty] | 1 | A | ZB4018110 | Self tapping screw pan head size 4 X ¼" | 8 | Ref 60
|  | 1 | [6 empty] | 1 | B | ZB4018110 | Self tapping screw pan head size 4 X ¼" | 8 | Ref 60
|  | 1 | [6 empty] | 1 | C | ZB4018110 | Self tapping screw pan head size 4 X ¼" | 8 | Ref 60
|  | 1 | [6 empty] | 1 | D | ZB4018110 | Self tapping screw pan head size 4 X ¼" | 8 | Ref 60
|  | 1 | [6 empty] | 1 | E | ZB4018110 | Self tapping screw pan head size 4 X ¼" | 8 | Ref 60
|  | 1 | [6 empty] | 1 | F | ZB4018110 | Self tapping screw pan head size 4 X ¼" | 8 | Ref 60
|  | 1 | [6 empty] | 1 | G | ZB4018110 | Self tapping screw pan head size 4 X ¼" | 8 | Ref 60
|  | 1 | [6 empty] | 1 | H | ZB4018110 | Self tapping screw pan head size 4 X ¼" | 8 | Ref 60
|  | 1 | [6 empty] | 1 | J | ZB4018110 | Self tapping screw pan head size 4 X ¼" | 8 | Ref 60
|  | 1 | [6 empty] | 1 | K | ZB4018110 | Self tapping screw pan head size 4 X ¼" | 8 | Ref 60
|  | 1 | [6 empty] | 1 | L | ZB4018110 | Self tapping screw pan head size 4 X ¼" | 8 | Ref 60
|  | 1 | [6 empty] | 1 | M | ZB4018110 | Self tapping screw pan head size 4 X ¼" | 8 | Ref 60
|  | 1 | [6 empty] | 1 | E | ZB4018110 | Self tapping screw pan head size 4 X ¼" | 8 | Ref 60
|  | 1 | [6 empty] | 1 | F | ZB4018110 | Self tapping screw pan head size 4 X ¼" | 8 | Ref 60
|  |  | A |  |  |  |  | M | AM | AK | GN0009010 | Ribbon cable assembly | 1 | Ref 66
|  |  | A |  |  |  |  | M | AM | BK | GN0009010 | Ribbon cable assembly | 1 | Ref 66
|  |  | A |  |  |  |  | M | AM | CK | GN0009010 | Ribbon cable assembly | 1 | Ref 66
|  |  | A |  |  |  |  | M | AM | DK | GN0009010 | Ribbon cable assembly | 1 | Ref 66
|  |  | A |  |  |  |  | M | AM | EK | GN0009010 | Ribbon cable assembly | 1 | Ref 66
|  |  | A |  |  |  |  | M | AM | FK | GN0009010 | Ribbon cable assembly | 1 | Ref 66
|  |  | A |  |  |  |  | M | AM | GK | GN0009010 | Ribbon cable assembly | 1 | Ref 66
|  |  | A |  |  |  |  | M | AM | HK | GN0009010 | Ribbon cable assembly | 1 | Ref 66
|  |  | A |  |  |  |  | M | AM | IK | GN0009032 | Ribbon cable assembly | 1 | Ref 66
|  |  | A |  |  |  |  | M | AM | JK | GN0009010 | Ribbon cable assembly | 1 | Ref 66
|  |  | A |  |  |  |  | M | AM | KK | GN0009010 | Ribbon cable assembly | 1 | Ref 66
|  |  | A |  |  |  |  | M | AM | LK | GN0009010 | Ribbon cable assembly | 1 | Ref 66
|  |  | A |  |  |  |  | M | AM | MK | GN0009010 | Ribbon cable assembly | 1 | Ref 66
|  |  | A |  |  |  |  | M | AM | NK | GN0009032 | Ribbon cable assembly | 1 | Ref 66
|  |  | A |  |  |  |  | M | AM | OK | GN0009032 | Ribbon cable assembly | 1 | Ref 66
|  |  | A |  |  |  |  | M | AM | PK | GN0009032 | Ribbon cable assembly | 1 | Ref 66
|  |  | A |  |  |  |  | M | AM | QK | GN0009032 | Ribbon cable assembly | 1 | Ref 66
|  |  | A |  |  |  |  | M | AM | RK | GN0009010 | Ribbon cable assembly | 1 | Ref 66
|  |  | A |  |  |  |  | M | AM | SK | GN0009010 | Ribbon cable assembly | 1 | Ref 66
|  |  | A |  |  |  |  | M | AM | TK | GN0009010 | Ribbon cable assembly | 1 | Ref 66
|  |  | A |  |  |  |  | M | AM | UK | GN0009010 | Ribbon cable assembly | 1 | Ref 66
|  |  | A |  |  |  |  | M | AM | VK | GN0009010 | Ribbon cable assembly | 1 | Ref 66
|  |  | A |  |  |  |  | M | AM | WK | GN0009010 | Ribbon cable assembly | 1 | Ref 66
|  |  | A |  |  |  |  | M | AM | XK | GN0009010 | Ribbon cable assembly | 1 | Ref 66
|  |  | A |  |  |  |  | M | AM | ZK | GN0009010 | Ribbon cable assembly | 1 | Ref 66
|  |  | A |  |  |  |  | M | AM | 0K | GN0009010 | Ribbon cable assembly | 1 | Ref 66
|  |  | A |  |  |  |  | M | AM | 1K | GN0009010 | Ribbon cable assembly | 1 | Ref 66
|  |  | A |  |  |  |  | M | AM | 2K | GN0009010 | Ribbon cable assembly | 1 | Ref 66
|  |  | A |  |  |  |  | M | AM | 3K | GN0009010 | Ribbon cable assembly | 1 | Ref 66
|  |  | A |  |  |  |  | M | AM | 4K | GN0009010 | Ribbon cable assembly | 1 | Ref 66
|  |  | A |  |  |  |  | M | AM | 5K | GN0009010 | Ribbon cable assembly | 1 | Ref 66
|  |  | A |  |  |  |  | M | AM | 8K | GN0009032 | Ribbon cable assembly | 1 | Ref 66
|  |  | A |  |  |  |  | M | AM | 9K | GN0009032 | Ribbon cable assembly | 1 | Ref 66
|  |  | A |  |  |  |  | M | AM | AL | GN0009010 | Ribbon cable assembly | 1 | Ref 66
|  |  | A |  |  |  |  | M | AM | BL | GN0009010 | Ribbon cable assembly | 1 | Ref 66
|  |  | A |  |  |  |  | M | AM | CL | GN0009010 | Ribbon cable assembly | 1 | Ref 66
|  |  | A |  |  |  |  | M | AM | DL | GN0009010 | Ribbon cable assembly | 1 | Ref 66
|  |  | A |  |  |  |  | M | AM | EL | GN0009010 | Ribbon cable assembly | 1 | Ref 66
|  |  | A |  |  |  |  | M | AM | FL | GN0009010 | Ribbon cable assembly | 1 | Ref 66
|  |  | A |  |  |  |  | M | AM | GL | GN0009010 | Ribbon cable assembly | 1 | Ref 66
|  |  | A |  |  |  |  | M | AM | HL | GN0009010 | Ribbon cable assembly | 1 | Ref 66
|  |  | A |  |  |  |  | M | AM | IL | GN0009032 | Ribbon cable assembly | 1 | Ref 66
|  |  | A |  |  |  |  | M | AM | JL | GN0009010 | Ribbon cable assembly | 1 | Ref 66
|  |  | A |  |  |  |  | M | AM | KL | GN0009010 | Ribbon cable assembly | 1 | Ref 66
|  |  | A |  |  |  |  | M | AM | LL | GN0009010 | Ribbon cable assembly | 1 | Ref 66
|  |  | A |  |  |  |  | M | AM | ML | GN0009010 | Ribbon cable assembly | 1 | Ref 66
|  |  | A |  |  |  |  | M | AM | NL | GN0009032 | Ribbon cable assembly | 1 | Ref 66
|  |  | A |  |  |  |  | M | AM | OL | GN0009032 | Ribbon cable assembly | 1 | Ref 66
|  |  | A |  |  |  |  | M | AM | PL | GN0009032 | Ribbon cable assembly | 1 | Ref 66
|  |  | A |  |  |  |  | M | AM | QL | GN0009032 | Ribbon cable assembly | 1 | Ref 66
|  |  | A |  |  |  |  | M | AM | RL | GN0009010 | Ribbon cable assembly | 1 | Ref 66
|  |  | A |  |  |  |  | M | AM | SL | GN0009010 | Ribbon cable assembly | 1 | Ref 66
|  |  | A |  |  |  |  | M | AM | TL | GN0009010 | Ribbon cable assembly | 1 | Ref 66
|  |  | A |  |  |  |  | M | AM | UL | GN0009010 | Ribbon cable assembly | 1 | Ref 66
|  |  | A |  |  |  |  | M | AM | VL | GN0009010 | Ribbon cable assembly | 1 | Ref 66
|  |  | A |  |  |  |  | M | AM | WL | GN0009010 | Ribbon cable assembly | 1 | Ref 66
|  |  | A |  |  |  |  | M | AM | XL | GN0009010 | Ribbon cable assembly | 1 | Ref 66
|  |  | A |  |  |  |  | M | AM | ZL | GN0009010 | Ribbon cable assembly | 1 | Ref 66
|  |  | A |  |  |  |  | M | AM | 0L | GN0009010 | Ribbon cable assembly | 1 | Ref 66
|  |  | A |  |  |  |  | M | AM | 1L | GN0009010 | Ribbon cable assembly | 1 | Ref 66
|  |  | A |  |  |  |  | M | AM | 2L | GN0009010 | Ribbon cable assembly | 1 | Ref 66
|  |  | A |  |  |  |  | M | AM | 3L | GN0009010 | Ribbon cable assembly | 1 | Ref 66
|  |  | A |  |  |  |  | M | AM | 4L | GN0009010 | Ribbon cable assembly | 1 | Ref 66
|  |  | A |  |  |  |  | M | AM | 5L | GN0009010 | Ribbon cable assembly | 1 | Ref 66
|  |  | A |  |  |  |  | M | AM | 8L | GN0009032 | Ribbon cable assembly | 1 | Ref 66
|  |  | A |  |  |  |  | M | AM | 9L | GN0009032 | Ribbon cable assembly | 1 | Ref 66
1

## Database (hidden)
3
1 | 24 - 54Vdc | 7 | 24 - 54Vdc
2 | 48 - 125Vdc (40 - 100Vac) | 8 | 48 - 125Vdc (40 - 100Vac)
3 | 110 - 250 Vdc (100 - 240 Vac) | 9 | 110 - 250 Vdc (100 - 240 Vac)
| 3 |  | 1 | 2 | 3 | 4 | 5 | 6 | 7 | 8 | A | B | C | E | G
1 | K-Bus | 1 | K-Bus | K-Bus | K-Bus | K-Bus | UCA2 | IEC61850 + Courier via rear RS485 port | K-Bus | K-Bus | IEC61850 + Courier via rear RS485 port | IEC61850 + Courier via rear RS485 port | K-Bus | K-Bus | IEC61850 + Courier via rear RS485 port
2 | IEC60870-5-103 (VDEW) | 3 | IEC60870-5-103 (VDEW) | IEC60870-5-103 (VDEW) | IEC60870-5-103 (VDEW) | IEC60870-5-103 (VDEW) |  | IEC61850 + IEC60870-5-103 via rear RS485 port | IEC60870-5-103 (VDEW) | IEC60870-5-103 (VDEW) | IEC61850 + IEC60870-5-103 via rear RS485 port | IEC61850 + IEC60870-5-103 via rear RS485 port | IEC60870-5-103 (VDEW) | IEC60870-5-103 (VDEW) | IEC61850 + IEC60870-5-103 via rear RS485 port
3 | DNP3.0 | 4 | DNP3.0 | DNP3.0 | DNP3.0 | DNP3.0 |  | 0 | DNP3.0 | DNP3.0 | 0 | 0 | DNP3.0 | DNP3.0 | 0
4 |  | 4
|  |  | 1 | 1 | 1 | 1 | 5 | 6 | 1 | 1 | 6 | 6 | 1 | 1 | 6
|  |  | 3 | 3 | 3 | 3 | 5 | 7 | 3 | 3 | 7 | 7 | 3 | 3 | 7
| 1 |  | 4 | 4 | 4 | 4 | 5 | 7 | 4 | 4 | 7 | 7 | 4 | 4 | 7
1 | Standard - None | 1 | 4 | 4 | 4 | 4 | 5 | 7 | 4 | 4 | 7 | 7 | 4 | 4 | 7
2 | IRIG-B only (Modulated) | 2
3 | IRIG-B (Modulated) & Fibre Optic Converter | 4
4 | IRIG-B (Un-modulated) - Withdrawn | *
5 | InterMiCOM + Courier Rear Port - Withdrawn | *
6 | InterMiCOM + Courier Rear Port + IRIG-B modulated | F
7 | Redundant Ethernet PRP/HSR/RSTP/Failover, 2 multi-mode fibre ports + Modulated/Un-Modulated IRIG-B (withdrawn) | *
8 | Redundant Ethernet PRP/HSR/RSTP/Failover, 2 copper ports RJ45 + Modulated/Un-Modulated IRIG-B (withdrawn) | *
9 | Redundant Ethernet PRP/HSR/RSTP/Failover, 1 copper port RJ45 + 1 multi-mode fibre port + Modulated/Un-Modulated IRIG-B (withdrawn) | *
10 | 0 | *
11 | 0 | *
12 | 0 | *
13 | 0 | *
14 | 0 | *
15 | 0 | *
16 | 0 | *
17 | 0 | *
18 | 0 | *
19 | 0 | T
20 | 0 | T
21 | 0 | T
1
1 | Ch1=850nm multi-mode, Ch2=850nm multi-mode, 24inputs & 32stn outputs | A
2 | Ch1=1300nm single-mode, Ch2=not fitted (2 Terminal only), 24inputs & 32stn outputs | B
3 | Ch1=1300nm single-mode, Ch2=1300nm single-mode, 24inputs & 32stn outputs | C
4 | Ch1=1300nm multi-mode, Ch2=not fitted (2 Terminal only), 24inputs & 32stn outputs | D
5 | Ch1=1300nm multi-mode, Ch2=1300nm multi-mode, 24inputs & 32stn outputs | E
6 | Ch1=1550nm single-mode, Ch2=not fitted (2 Terminal only), 24inputs & 32stn outputs | F
7 | Ch1=1550nm single-mode, Ch2=1550nm single-mode, 24inputs & 32stn outputs | G
8 | Ch1=850nm multi-mode, Ch2=1300nm single-mode, 24inputs & 32stn outputs | H
9 | Ch1=850nm multi-mode, Ch2=850nm multi-mode, 32inputs & 32stn outputs | I
10 | Ch1=850nm multi-mode, Ch2=1300nm multi-mode, 24inputs & 32stn outputs | J
11 | Ch1=850nm multi-mode, Ch2=1550nm single-mode, 24inputs & 32stn outputs | K
12 | Ch1=1300nm single-mode, Ch2=850nm multi-mode, 24inputs & 32stn outputs | L
13 | Ch1=1300nm multi-mode, Ch2=850nm multi-mode, 24inputs & 32stn outputs | M
14 | Ch1=1300nm single-mode, Ch2=not fitted (2 Terminal only), 32inputs & 32stn outputs | N
15 | Ch1=1300nm single-mode, Ch2=1300nm single-mode, 32inputs & 32stn outputs | O
16 | Ch1=1300nm multi-mode, Ch2=not fitted (2 Terminal only), 32inputs & 32stn outputs | P
17 | Ch1=1300nm multi-mode, Ch2=1300nm multi-mode, 32inputs & 32stn outputs | Q
18 | Ch1=1550nm single-mode, Ch2=850nm multi-mode, 24inputs & 32stn outputs | R
19 | Ch1=850nm multi-mode, Ch2=850nm multi-mode, 24inputs & 16stn+8hb outputs | S
20 | Ch1=1300nm single-mode, Ch2=not fitted (2 Terminal only), 24inputs & 16stn+8hb outputs | T
21 | Ch1=1300nm single-mode, Ch2=1300nm single-mode, 24inputs & 16stn+8hb outputs | U
22 | Ch1=1300nm multi-mode, Ch2=not fitted (2 Terminal only), 24inputs & 16stn+8hb outputs | V
23 | Ch1=1300nm multi-mode, Ch2=1300nm multi-mode, 24inputs & 16stn+8hb outputs | W
24 | Ch1=1550nm single-mode, Ch2=not fitted (2 Terminal only), 24inputs & 16stn+8hb outputs | X
25 | Reserved - was used for RWE special | *
26 | Ch1=1550nm single-mode, Ch2=1550nm single-mode, 24inputs & 16stn+8hb outputs | Z
27 | Ch1=850nm multi-mode, Ch2=1300nm single-mode, 24inputs & 16stn+8hb outputs | 0
28 | Ch1=850nm multi-mode, Ch2=1300nm multi-mode, 24inputs & 16stn+8hb outputs | 1
29 | Ch1=850nm multi-mode, Ch2=1550nm single-mode, 24inputs & 16stn+8hb outputs | 2
30 | Ch1=1300nm single-mode, Ch2=850nm multi-mode, 24inputs & 16stn+8hb outputs | 3
31 | Ch1=1300nm multi-mode, Ch2=850nm multi-mode, 24inputs & 16stn+8hb outputs | 4
32 | Ch1=1550nm single-mode, Ch2=850nm multi-mode, 24inputs & 16stn+8hb outputs | 5
33 | Ch1=1550nm single-mode, Ch2=not fitted (2 Terminal only), 32inputs & 32stn outputs | 8
34 | Ch1=1550nm single-mode, Ch2=1550nm single-mode, 32inputs & 32stn outputs | 9
35 |  | 9
36 |  | 9
1
1 | English, French, German, Spanish | 0
2 | English, French, German, Russian | 5
3 | English, Italian, Polish, Portuguese | 7
4 | Chinese, English or French via HMI, with English or French only via Communications port- Withdrawn | *
5
6
7
8
9
10
1
1 | Default | 0
2 | Customer | A
1
1 | Flush/Panel Mounting with Harsh Env. Coating, with USB Port, Black and Silver Front Panel | S
2 | 19" Rack Mounting with Harsh Env. Coating, with USB Port, Black and Silver Front Panel | T
3 | 0 | T
4 | 0 | T
| 2026-07-29 | 1
1 | M | M: As K plus increased main processor memory (XCPU3), Cyber Security | 91 | ** | ** | 91 – Switchable IEC61850 Ed1/Ed2 , Cybersecurity | 79 – Withdrawn | 69 – Withdrawn | 82 – IEC61850 Ed2, 1588 PTP, Editable Logical Nodes, with distance | 82 | 63 – Withdrawn | ** | 83 – Withdrawn | ** | 76 – IEC61850 Ed1, Diff Supervision, with distance | 76 | 66 – Withdrawn | ** | 75 – Withdrawn | ** | 65 – Withdrawn | ** | 71 – IEC61850 Ed1, Neutral diff, Cyber security phase 1, with distance | 71 | 61 – Withdrawn | ** | 87 - Withdrawn | ** | 85 – Withdrawn | ** | 92- Special for DACH Market, 50Hz only | 92
2 | K | K: Extended main processor (XCPU2) With Function Keys & Tri-colour LEDs | ** | ** | ** | 57 : Withdrawn | 47 - Withdrawn | 55 - Withdrawn | 45 - Withdrawn | ** | 54 : Withdrawn | ** | 44 : Withdrawn | 44 | 52 : Withdrawn | ** | 42 : Withdrawn | ** | 51 : Withdrawn | ** | 41 : Withdrawn | ** |  | ** |  | ** |  | ** |  | ** |  | **
3 | J | J: As G plus dual characteristic optos | ** | ** | ** | 30 - Withdrawn |  |  |  | ** |  | ** |  | ** |  | ** |  | ** |  | ** |  | ** |  | ** |  | ** |  | ** |  | ** |  | **
4 | G | G: Enhanced Main Processor (CPU2) with hotkeys | ** | ** | ** | 20 - Withdrawn |  |  |  | 20 - Withdrawn |  | 20 - Withdrawn |  | 20 - Withdrawn |  | 20 - Withdrawn |  | 20 - Withdrawn |  | 20 - Withdrawn |  | 20 - Withdrawn
5 | B | B: Phase 2 Enhanced Coprocessor, wide range opto | ** | ** | ** | 13 : Withdrawn |  |  |  | ** |  | ** |  | ** |  | ** |  | ** |  | ** |  | ** |  | ** |  | ** |  | ** |  | ** |  | **
1
1 | 91 – Switchable IEC61850 Ed1/Ed2 , Cybersecurity | 91
2 | 79 – Withdrawn | **
3 | 69 – Withdrawn | **
4 | 82 – IEC61850 Ed2, 1588 PTP, Editable Logical Nodes, with distance | 82
5 | 63 – Withdrawn | **
6 | 83 – Withdrawn | **
7 | 76 – IEC61850 Ed1, Diff Supervision, with distance | 76
8 | 66 – Withdrawn | **
9 | 75 – Withdrawn | **
10 | 65 – Withdrawn | **
11 | 71 – IEC61850 Ed1, Neutral diff, Cyber security phase 1, with distance | 71
12 | 61 – Withdrawn | **
13 | 87 - Withdrawn | **
14 | 85 – Withdrawn | **
15 | 92- Special for DACH Market, 50Hz only | 92
** | 2006-06-28
05 | 2000-09-20
11 | 2002-11-29
12 | 2004-01-19
13 | 2004-08-11
20 | 2004-12-10
30 | 2005-01-07
40 | 2006-05-05
41 | 2006-06-28
42 | 2007-07-05
44 | 2008-01-01
45 | 2010-01-10
47 | 2011-03-18
50 | 2006-05-05
51 | 2006-06-28
52 | 2007-07-05
53 | 2007-09-23
54 | 2008-01-01
55 | 2010-01-10
57 | 2011-03-18
61 | 2013-01-13
63 | 2012-09-12
71 | 2013-01-13
65 | 2014-08-26
69 | 2026-08-02 |  | 110 - 250 Vdc (100 - 240 Vac) 1: Rebranded
75 | 2014-08-26
66 | 2026-08-03 |  | 110 - 250 Vdc (100 - 240 Vac) 1: Rebranded; 110 - 250 Vdc (100 - 240 Vac) 2: Was 26/08/2014 until ZN0087 released
76 | 2026-08-03 |  | 110 - 250 Vdc (100 - 240 Vac) 1: Rebranded; 110 - 250 Vdc (100 - 240 Vac) 2: Was 26/08/2014 until ZN0087 released
79 | 2026-08-05 |  | 110 - 250 Vdc (100 - 240 Vac) 1: Rebranded; 110 - 250 Vdc (100 - 240 Vac) 2: was today +6 as 87 but change to today +7 as language difference 87
87 | 2026-08-04 |  | 110 - 250 Vdc (100 - 240 Vac) 1: Rebranded
85 | 2017-03-02 |  | 110 - 250 Vdc (100 - 240 Vac) 1: Rebranded; 110 - 250 Vdc (100 - 240 Vac) 2: CID006370
82 | 2026-07-29 |  | 110 - 250 Vdc (100 - 240 Vac) 1: Rebranded; 110 - 250 Vdc (100 - 240 Vac) 2: CID006383
83 | 2015-03-18 |  | 110 - 250 Vdc (100 - 240 Vac) 1: Not rebranded but might change
91 | 2020-02-05 |  | 110 - 250 Vdc (100 - 240 Vac) 1: Rebranded
92 | 2026-08-09 |  | 110 - 250 Vdc (100 - 240 Vac) 1: Rebranded
S
| M | GN0086
| N | GN0154
| P | GN0086
| Q | GN0154
91 | Comms Lookup Table
05 | Standard - None | IRIG-B only (Modulated) | 110 - 250 Vdc (100 - 240 Vac) 7: Standard - None; 110 - 250 Vdc (100 - 240 Vac) 8: IRIG-B only (Modulated) | Fibre Optic Converter Only | IRIG-B (Modulated) & Fibre Optic Converter |  |  |  |  | 1 | 2 | 2 | 2 | 2 | 2 | 2 | 2 | 1 | 2 | 3 | 4 | 4 | 4 | 4 | 4
11 | Standard - None | IRIG-B only (Modulated) | 110 - 250 Vdc (100 - 240 Vac) 7: Standard - None; 110 - 250 Vdc (100 - 240 Vac) 8: IRIG-B only (Modulated) | Fibre Optic Converter Only | IRIG-B (Modulated) & Fibre Optic Converter |  |  |  |  | 1 | 2 | 2 | 2 | 2 | 2 | 2 | 2 | 1 | 2 | 3 | 4 | 4 | 4 | 4 | 4
12 | Standard - None | IRIG-B only (Modulated) | 110 - 250 Vdc (100 - 240 Vac) 1: Second Rear Comms; 110 - 250 Vdc (100 - 240 Vac) 2: IRIG-B (Modulated) plus Second Rear Comms; 110 - 250 Vdc (100 - 240 Vac) 7: Standard - None; 110 - 250 Vdc (100 - 240 Vac) 8: IRIG-B only (Modulated) | Fibre Optic Converter Only | IRIG-B (Modulated) & Fibre Optic Converter | Second Rear Comms | IRIG-B (Modulated) plus Second Rear Comms |  |  | 1 | 2 | 7 | 8 | 8 | 8 | 8 | 8 | 1 | 2 | 3 | 4 | 7 | 8 | 8 | 8
13 | Standard - None | IRIG-B only (Modulated) | 110 - 250 Vdc (100 - 240 Vac) 1: Second Rear Comms; 110 - 250 Vdc (100 - 240 Vac) 2: IRIG-B (Modulated) plus Second Rear Comms; 110 - 250 Vdc (100 - 240 Vac) 7: Standard - None; 110 - 250 Vdc (100 - 240 Vac) 8: IRIG-B only (Modulated) | Fibre Optic Converter Only | IRIG-B (Modulated) & Fibre Optic Converter | Second Rear Comms | IRIG-B (Modulated) plus Second Rear Comms |  |  | 1 | 2 | 7 | 8 | 8 | 8 | 8 | 8 | 1 | 2 | 3 | 4 | 7 | 8 | 8 | 8
20 | Standard - None | IRIG-B only (Modulated) | 110 - 250 Vdc (100 - 240 Vac) 1: Second Rear Comms; 110 - 250 Vdc (100 - 240 Vac) 2: IRIG-B (Modulated) plus Second Rear Comms; 110 - 250 Vdc (100 - 240 Vac) 7: Standard - None; 110 - 250 Vdc (100 - 240 Vac) 8: IRIG-B only (Modulated) | Fibre Optic Converter Only | IRIG-B (Modulated) & Fibre Optic Converter | Second Rear Comms | IRIG-B (Modulated) plus Second Rear Comms |  |  | 1 | 2 | 7 | 8 | 8 | 8 | 8 | 8 | 1 | 2 | 3 | 4 | 7 | 8 | 8 | 8
30 | Standard - None | IRIG-B only (Modulated) | Fibre Optic Converter Only | IRIG-B (Modulated) & Fibre Optic Converter | Second Rear Comms | IRIG-B (Modulated) plus Second Rear Comms |  |  | Standard - None | IRIG-B only (Modulated) | Fibre Optic Converter Only | IRIG-B (Modulated) & Fibre Optic Converter | Second Rear Comms | IRIG-B (Modulated) plus Second Rear Comms |  |  | 1 | 2 | 3 | 4 | 7 | 8 | 8 | 8 | 1 | 2 | 3 | 4 | 7 | 8 | 8 | 8
40 | Standard - None | IRIG-B only (Modulated) | Fibre Optic Converter Only | IRIG-B (Modulated) & Fibre Optic Converter | Second Rear Comms | IRIG-B (Modulated) plus Second Rear Comms |  |  | Standard - None | IRIG-B only (Modulated) | Fibre Optic Converter Only | IRIG-B (Modulated) & Fibre Optic Converter | Second Rear Comms | IRIG-B (Modulated) plus Second Rear Comms |  |  | 1 | 2 | 3 | 4 | 7 | 8 | 8 | 8 | 1 | 2 | 3 | 4 | 7 | 8 | 8 | 8
50 | Standard - None | IRIG-B only (Modulated) | Fibre Optic Converter Only | IRIG-B (Modulated) & Fibre Optic Converter | Second Rear Comms | IRIG-B (Modulated) plus Second Rear Comms |  |  | Standard - None | IRIG-B only (Modulated) | Fibre Optic Converter Only | IRIG-B (Modulated) & Fibre Optic Converter | Second Rear Comms | IRIG-B (Modulated) plus Second Rear Comms |  |  | 1 | 2 | 3 | 4 | 7 | 8 | 8 | 8 | 1 | 2 | 3 | 4 | 7 | 8 | 8 | 8
41 | Standard - None | IRIG-B only (Modulated) | Fibre Optic Converter Only | IRIG-B (Modulated) & Fibre Optic Converter | Second Rear Comms | IRIG-B (Modulated) plus Second Rear Comms |  |  | Standard - None | IRIG-B only (Modulated) | Fibre Optic Converter Only | IRIG-B (Modulated) & Fibre Optic Converter | Second Rear Comms | IRIG-B (Modulated) plus Second Rear Comms |  |  | 1 | 2 | 3 | 4 | 7 | 8 | 8 | 8 | 1 | 2 | 3 | 4 | 7 | 8 | 8 | 8
51 | Standard - None | IRIG-B only (Modulated) | Fibre Optic Converter Only | IRIG-B (Modulated) & Fibre Optic Converter | Second Rear Comms | IRIG-B (Modulated) plus Second Rear Comms | IRIG-B (De-modulated) |  | Standard - None | IRIG-B only (Modulated) | Fibre Optic Converter Only | IRIG-B (Modulated) & Fibre Optic Converter | Second Rear Comms | IRIG-B (Modulated) plus Second Rear Comms | IRIG-B (De-modulated) |  | 1 | 2 | 3 | 4 | 7 | 8 | C | C | 1 | 2 | 3 | 4 | 7 | 8 | C | C
MA | Documents Lookup Table
** | 10P5450?
B* | 10P545??
BA | 10P54501
BB | 10P54501
BC | 10P54501
BD | 10P54501
BE | 10P54501
BF | 10P54501
BG | 10P54501
G* | 10P545??
GA | 10P54501
GB | 10P54501
GC | 10P54501
GD | 10P54501
GE | 10P54501
GF | 10P54501
GG | 10P54501
GH | 10P54501
GJ | 10P54501
GK | 10P54501
GL | 10P54501
GM | 10P54501
GR | 10P54501
J* | 10P545??
JA | 10P54501
JB | 10P54501
JC | 10P54501
JD | 10P54501
JE | 10P54501
JF | 10P54501
JG | 10P54501
JH | 10P54501
JJ | 10P54501
JK | 10P54501
JL | 10P54501
JM | 10P54501
JR | 10P54501
K* | 10P545??
K0 | 10P54503
K1 | 10P54503
K2 | 10P54503
K3 | 10P54503
K4 | 10P54503
K5 | 10P54503
K8 | 10P54504
K9 | 10P54504
KA | 10P54502
KB | 10P54502
KC | 10P54502
KD | 10P54502
KE | 10P54502
KF | 10P54502
KG | 10P54502
KH | 10P54502
KI | 10P54504
KJ | 10P54502
KK | 10P54502
KL | 10P54502
KM | 10P54502
KN | 10P54504
KO | 10P54504
KP | 10P54504
KQ | 10P54504
KR | 10P54502
KS | 10P54503
KT | 10P54503
KU | 10P54503
KV | 10P54503
KW | 10P54503
KX | 10P54503
KY | 10P54503
KZ | 10P54503
M* | 10P545??
M0 | 10P54503
M1 | 10P54503
M2 | 10P54503
M3 | 10P54503
M4 | 10P54503
M5 | 10P54503
M6 | 10P54504
M8 | 10P54504
M9 | 10P54504
MA | 10P54502
MB | 10P54502
MC | 10P54502
MD | 10P54502
ME | 10P54502
MF | 10P54502
MG | 10P54502
MH | 10P54502
MI | 10P54504
MJ | 10P54502
MK | 10P54502
ML | 10P54502
MM | 10P54502
MN | 10P54504
MO | 10P54504
MP | 10P54504
MQ | 10P54504
MR | 10P54502
MS | 10P54503
MT | 10P54503
MU | 10P54503
MV | 10P54503
MW | 10P54503
MX | 10P54503
MY | 10P54503
MZ | 10P54503
11
11 | 52 : With Distance | 52 | 42 : Without Distance | 42
15 | 52 : With Distance | 52 | 42 : Without Distance | 42
16 | 52 : With Distance | 52 | 42 : Without Distance | 42
17 | 52 : With Distance | 52 | 42 : Without Distance | 42
18 | 52 : With Distance | 52 | 42 : Without Distance | 42
19 | 52 : With Distance | 52 | 42 : Without Distance | 42
20 | 52 : With Distance | 52 | 42 : Without Distance | 42
50 | 52 : With Distance | 52 | 42 : Without Distance | 42
A | Channels Lookup Table
* | ?
0 | Dual
1 | Dual
2 | Dual
3 | Dual
4 | Dual
5 | Dual
6 | Single
7 | Single
8 | Single
9 | Dual
A | Dual
B | Single
C | Dual
D | Single
E | Dual
F | Single
G | Dual
H | Dual
I | Dual
J | Dual
K | Dual
L | Dual
M | Dual
N | Single
O | Dual
P | Single
Q | Dual
R | Dual
S | Dual
T | Single
U | Dual
V | Single
W | Dual
X | Single
Y | ?
Z | Dual

## Date Drivers (hidden)
Key Date | 2020-02-05
| 2000-09-20 | 2001-06-01 | 2001-07-01 | 2002-07-01 | 2002-11-29 | 2003-03-01 | 2003-03-02 | 2004-01-19 | 2004-08-11 | 2004-08-12 | 2004-10-04 | 2004-11-01 | 2004-11-09 | 2004-12-10 | 2004-12-15 | 2005-11-01 | 2006-04-14 | 2006-06-28 | 2007-02-20 | 2007-07-05 | 2007-09-23 | 2007-09-24 | 2007-12-21 | 2008-01-01 | 2009-02-24 | 2010-01-10 | 2011-03-18 | 2012-09-12 | 2013-01-13 | 2014-08-25 | 2014-08-26 | 2015-03-18 | 2016-10-16 | 2017-03-02 | 2020-02-05 | 2026-07-29 | 2026-08-02 | 2026-08-03 | 2026-08-04 | 2026-08-05 | 2026-08-09
Vx Aux Rating | 24 - 54Vdc | 24 - 54Vdc | 24 - 54Vdc | 24 - 54Vdc | 24 - 54Vdc | 24 - 54Vdc | 24 - 54Vdc | 24 - 54Vdc | 24 - 54Vdc | 24 - 54Vdc | 24 - 54Vdc | 24 - 54Vdc | 24 - 54Vdc | 24 - 54Vdc | 24 - 54Vdc | 24 - 54Vdc | 24 - 54Vdc | 24 - 54Vdc | 24 - 54Vdc | 24 - 54Vdc | 24 - 54Vdc | 24 - 54Vdc | 24 - 54Vdc | 24 - 54Vdc | 24 - 54Vdc | 24 - 54Vdc | 24 - 54Vdc | 24 - 54Vdc | 24 - 54Vdc | 24 - 54Vdc | 24 - 54Vdc | 24 - 54Vdc | 24 - 54Vdc | 24 - 54Vdc | 24 - 54Vdc | 24 - 54Vdc | 24 - 54Vdc | 24 - 54Vdc | 24 - 54Vdc | 24 - 54Vdc | 24 - 54Vdc
| 48 - 125Vdc (40 - 100Vac) | 48 - 125Vdc (40 - 100Vac) | 48 - 125Vdc (40 - 100Vac) | 48 - 125Vdc (40 - 100Vac) | 48 - 125Vdc (40 - 100Vac) | 48 - 125Vdc (40 - 100Vac) | 48 - 125Vdc (40 - 100Vac) | 48 - 125Vdc (40 - 100Vac) | 48 - 125Vdc (40 - 100Vac) | 48 - 125Vdc (40 - 100Vac) | 48 - 125Vdc (40 - 100Vac) | 48 - 125Vdc (40 - 100Vac) | 48 - 125Vdc (40 - 100Vac) | 48 - 125Vdc (40 - 100Vac) | 48 - 125Vdc (40 - 100Vac) | 48 - 125Vdc (40 - 100Vac) | 48 - 125Vdc (40 - 100Vac) | 48 - 125Vdc (40 - 100Vac) | 48 - 125Vdc (40 - 100Vac) | 48 - 125Vdc (40 - 100Vac) | 48 - 125Vdc (40 - 100Vac) | 48 - 125Vdc (40 - 100Vac) | 48 - 125Vdc (40 - 100Vac) | 48 - 125Vdc (40 - 100Vac) | 48 - 125Vdc (40 - 100Vac) | 48 - 125Vdc (40 - 100Vac) | 48 - 125Vdc (40 - 100Vac) | 48 - 125Vdc (40 - 100Vac) | 48 - 125Vdc (40 - 100Vac) | 48 - 125Vdc (40 - 100Vac) | 48 - 125Vdc (40 - 100Vac) | 48 - 125Vdc (40 - 100Vac) | 48 - 125Vdc (40 - 100Vac) | 48 - 125Vdc (40 - 100Vac) | 48 - 125Vdc (40 - 100Vac) | 48 - 125Vdc (40 - 100Vac) | 48 - 125Vdc (40 - 100Vac) | 48 - 125Vdc (40 - 100Vac) | 48 - 125Vdc (40 - 100Vac) | 48 - 125Vdc (40 - 100Vac) | 48 - 125Vdc (40 - 100Vac)
| 110 - 250 Vdc (100 - 240 Vac) | 110 - 250 Vdc (100 - 240 Vac) | 110 - 250 Vdc (100 - 240 Vac) | 110 - 250 Vdc (100 - 240 Vac) | 110 - 250 Vdc (100 - 240 Vac) | 110 - 250 Vdc (100 - 240 Vac) | 110 - 250 Vdc (100 - 240 Vac) | 110 - 250 Vdc (100 - 240 Vac) | 110 - 250 Vdc (100 - 240 Vac) | 110 - 250 Vdc (100 - 240 Vac) | 110 - 250 Vdc (100 - 240 Vac) | 110 - 250 Vdc (100 - 240 Vac) | 110 - 250 Vdc (100 - 240 Vac) | 110 - 250 Vdc (100 - 240 Vac) | 110 - 250 Vdc (100 - 240 Vac) | 110 - 250 Vdc (100 - 240 Vac) | 110 - 250 Vdc (100 - 240 Vac) | 110 - 250 Vdc (100 - 240 Vac) | 110 - 250 Vdc (100 - 240 Vac) | 110 - 250 Vdc (100 - 240 Vac) | 110 - 250 Vdc (100 - 240 Vac) | 110 - 250 Vdc (100 - 240 Vac) | 110 - 250 Vdc (100 - 240 Vac) | 110 - 250 Vdc (100 - 240 Vac) | 110 - 250 Vdc (100 - 240 Vac) | 110 - 250 Vdc (100 - 240 Vac) | 110 - 250 Vdc (100 - 240 Vac) | 110 - 250 Vdc (100 - 240 Vac) | 110 - 250 Vdc (100 - 240 Vac) | 110 - 250 Vdc (100 - 240 Vac) | 110 - 250 Vdc (100 - 240 Vac) | 110 - 250 Vdc (100 - 240 Vac) | 110 - 250 Vdc (100 - 240 Vac) | 110 - 250 Vdc (100 - 240 Vac) | 110 - 250 Vdc (100 - 240 Vac) | 110 - 250 Vdc (100 - 240 Vac) | 110 - 250 Vdc (100 - 240 Vac) | 110 - 250 Vdc (100 - 240 Vac) | 110 - 250 Vdc (100 - 240 Vac) | 110 - 250 Vdc (100 - 240 Vac) | 110 - 250 Vdc (100 - 240 Vac)
| 7 | 7 | 7 | 7 | 7 | 7 | 7 | 7 | 7 | 7 | 7 | 7 | 7 | 7 | 7 | 7 | 7 | 7 | 7 | 7 | 7 | 7 | 7 | 7 | 7 | 7 | 7 | 7 | 7 | 7 | 7 | 7 | 7 | 7 | 7 | 7 | 7 | 7 | 7 | 7 | 7
| 8 | 8 | 8 | 8 | 8 | 8 | 8 | 8 | 8 | 8 | 8 | 8 | 8 | 8 | 8 | 8 | 8 | 8 | 8 | 8 | 8 | 8 | 8 | 8 | 8 | 8 | 8 | 8 | 8 | 8 | 8 | 8 | 8 | 8 | 8 | 8 | 8 | 8 | 8 | 8 | 8
| 9 | 9 | 9 | 9 | 9 | 9 | 9 | 9 | 9 | 9 | 9 | 9 | 9 | 9 | 9 | 9 | 9 | 9 | 9 | 9 | 9 | 9 | 9 | 9 | 9 | 9 | 9 | 9 | 9 | 9 | 9 | 9 | 9 | 9 | 9 | 9 | 9 | 9 | 9 | 9 | 9
Protocol/Comms Options (Part 1 of 2) | K-Bus | K-Bus | K-Bus | K-Bus | K-Bus | K-Bus | K-Bus | K-Bus | K-Bus | K-Bus | K-Bus | K-Bus | K-Bus | K-Bus | K-Bus | K-Bus | K-Bus | K-Bus | K-Bus | K-Bus | IEC60870-5-103 (VDEW) | K-Bus | K-Bus | K-Bus | K-Bus | K-Bus | K-Bus | K-Bus | K-Bus | K-Bus | K-Bus | K-Bus | K-Bus | K-Bus | K-Bus | K-Bus | K-Bus | K-Bus | K-Bus | K-Bus | K-Bus
| Modbus | Modbus | Modbus | Modbus | Modbus | Modbus | Modbus | Modbus | Modbus | Modbus | Modbus | Modbus | Modbus | Modbus | Modbus | IEC60870-5-103 (VDEW) | IEC60870-5-103 (VDEW) | IEC60870-5-103 (VDEW) | IEC60870-5-103 (VDEW) | IEC60870-5-103 (VDEW) |  | IEC60870-5-103 (VDEW) | IEC60870-5-103 (VDEW) | IEC60870-5-103 (VDEW) | IEC60870-5-103 (VDEW) | IEC60870-5-103 (VDEW) | IEC60870-5-103 (VDEW) | IEC60870-5-103 (VDEW) | IEC60870-5-103 (VDEW) | IEC60870-5-103 (VDEW) | IEC60870-5-103 (VDEW) | IEC60870-5-103 (VDEW) | IEC60870-5-103 (VDEW) | IEC60870-5-103 (VDEW) | IEC60870-5-103 (VDEW) | IEC60870-5-103 (VDEW) | IEC60870-5-103 (VDEW) | IEC60870-5-103 (VDEW) | IEC60870-5-103 (VDEW) | IEC60870-5-103 (VDEW) | IEC60870-5-103 (VDEW)
| IEC60870-5-103 (VDEW) | IEC60870-5-103 (VDEW) | IEC60870-5-103 (VDEW) | IEC60870-5-103 (VDEW) | IEC60870-5-103 (VDEW) | IEC60870-5-103 (VDEW) | IEC60870-5-103 (VDEW) | IEC60870-5-103 (VDEW) | IEC60870-5-103 (VDEW) | IEC60870-5-103 (VDEW) | IEC60870-5-103 (VDEW) | IEC60870-5-103 (VDEW) | IEC60870-5-103 (VDEW) | IEC60870-5-103 (VDEW) | IEC60870-5-103 (VDEW) | DNP3.0 | DNP3.0 | DNP3.0 | DNP3.0 | DNP3.0 |  | DNP3.0 | DNP3.0 | DNP3.0 | DNP3.0 | DNP3.0 | DNP3.0 | DNP3.0 | DNP3.0 | DNP3.0 | DNP3.0 | DNP3.0 | DNP3.0 | DNP3.0 | DNP3.0 | DNP3.0 | DNP3.0 | DNP3.0 | DNP3.0 | DNP3.0 | DNP3.0
| DNP3.0 | DNP3.0 | DNP3.0 | DNP3.0 | DNP3.0 | DNP3.0 | DNP3.0 | DNP3.0 | DNP3.0 | DNP3.0 | DNP3.0 | DNP3.0 | DNP3.0 | DNP3.0 | DNP3.0 | IEC61850 + Courier via rear RS485 port | IEC61850 + Courier via rear RS485 port (S/WARE VERSION ? REQUIRED: AVAILABLE SOON) | IEC61850 + Courier via rear RS485 port | IEC61850 + Courier via rear RS485 port | IEC61850 + Courier via rear RS485 port |  | IEC61850 + Courier via rear RS485 port | IEC61850 + Courier via rear RS485 port | IEC61850 + Courier via rear RS485 port | IEC61850 + Courier via rear RS485 port | IEC61850 + Courier via rear RS485 port | IEC61850 + Courier via rear RS485 port | IEC61850 + Courier via rear RS485 port | IEC61850 + Courier via rear RS485 port | IEC61850 + Courier via rear RS485 port | IEC61850 + Courier via rear RS485 port | IEC61850 + Courier via rear RS485 port | IEC61850 + Courier via rear RS485 port | IEC61850 + Courier via rear RS485 port | IEC61850 + Courier via rear RS485 port | IEC61850 + Courier via rear RS485 port | IEC61850 + Courier via rear RS485 port | IEC61850 + Courier via rear RS485 port | IEC61850 + Courier via rear RS485 port | IEC61850 + Courier via rear RS485 port | IEC61850 + Courier via rear RS485 port
| UCA2 - Not Available | UCA2 - Not Available | UCA2 - Not Available | UCA2 - Not Available | UCA2 - Not Available | UCA2 | UCA2 - Not Available | UCA2 | UCA2 - Not Available | UCA2 | UCA2 | UCA2 | UCA2 | UCA2 | UCA2 | IEC61850 + IEC60870-5-103 via rear RS485 port | IEC61850 + IEC60870-5-103 via rear RS485 port (S/WARE VERSION ? REQUIRED: AVAILABLE SOON) | IEC61850 + IEC60870-5-103 via rear RS485 port | IEC61850 + IEC60870-5-103 via rear RS485 port | IEC61850 + IEC60870-5-103 via rear RS485 port |  | IEC61850 + IEC60870-5-103 via rear RS485 port | IEC61850 + IEC60870-5-103 via rear RS485 port | IEC61850 + IEC60870-5-103 via rear RS485 port | IEC61850 + IEC60870-5-103 via rear RS485 port | IEC61850 + IEC60870-5-103 via rear RS485 port | IEC61850 + IEC60870-5-103 via rear RS485 port | IEC61850 + IEC60870-5-103 via rear RS485 port | IEC61850 + IEC60870-5-103 via rear RS485 port | IEC61850 + IEC60870-5-103 via rear RS485 port | IEC61850 + IEC60870-5-103 via rear RS485 port | IEC61850 + IEC60870-5-103 via rear RS485 port | IEC61850 + IEC60870-5-103 via rear RS485 port | IEC61850 + IEC60870-5-103 via rear RS485 port | IEC61850 + IEC60870-5-103 via rear RS485 port | IEC61850 + IEC60870-5-103 via rear RS485 port | IEC61850 + IEC60870-5-103 via rear RS485 port | IEC61850 + IEC60870-5-103 via rear RS485 port | IEC61850 + IEC60870-5-103 via rear RS485 port | IEC61850 + IEC60870-5-103 via rear RS485 port | IEC61850 + IEC60870-5-103 via rear RS485 port
| 1 | 1 | 1 | 1 | 1 | 1 | 1 | 1 | 1 | 1 | 1 | 1 | 1 | 1 | 1 | 1 | 1 | 1 | 1 | 1 | 3 | 1 | 1 | 1 | 1 | 1 | 1 | 1 | 1 | 1 | 1 | 1 | 1 | 1 | 1 | 1 | 1 | 1 | 1 | 1 | 1
| 2 | 2 | 2 | 2 | 2 | 2 | 2 | 2 | 2 | 2 | 2 | 2 | 2 | 2 | 2 | 3 | 3 | 3 | 3 | 3 | 3 | 3 | 3 | 3 | 3 | 3 | 3 | 3 | 3 | 3 | 3 | 3 | 3 | 3 | 3 | 3 | 3 | 3 | 3 | 3 | 3
| 3 | 3 | 3 | 3 | 3 | 3 | 3 | 3 | 3 | 3 | 3 | 3 | 3 | 3 | 3 | 4 | 4 | 4 | 4 | 4 | 3 | 4 | 4 | 4 | 4 | 4 | 4 | 4 | 4 | 4 | 4 | 4 | 4 | 4 | 4 | 4 | 4 | 4 | 4 | 4 | 4
| 4 | 4 | 4 | 4 | 4 | 4 | 4 | 4 | 4 | 4 | 4 | 4 | 4 | 4 | 4 | * | * | 6 | 6 | 6 | 3 | 6 | 6 | 6 | 6 | 6 | 6 | 6 | 6 | 6 | 6 | 6 | 6 | 6 | 6 | 6 | 6 | 6 | 6 | 6 | 6
| * | * | * | * | * | 5 | * | 5 | * | 5 | 5 | 5 | 5 | 5 | 5 | * | * | 7 | 7 | 7 | 3 | 7 | 7 | 7 | 7 | 7 | 7 | 7 | 7 | 7 | 7 | 7 | 7 | 7 | 7 | 7 | 7 | 7 | 7 | 7 | 7
Product Specific Options (Part 1 of 4) | 820nm dual channel | 820nm dual channel | 820nm dual channel | 820nm dual channel | 820nm dual channel | 820nm dual channel | 820nm dual channel | 820nm dual channel | 820nm dual channel | 820nm dual channel | 820nm dual channel | 820nm dual channel | 820nm dual channel | 820nm dual channel | 820nm dual channel | Ch1=850nm multi-mode , Ch2=850nm multi-mode | Ch1=850nm multi-mode , Ch2=850nm multi-mode | Ch1=850nm multi-mode , Ch2=850nm multi-mode | Ch1=850nm multi-mode , Ch2=850nm multi-mode | Ch1=850nm multi-mode , Ch2=850nm multi-mode | Ch1=850nm multi-mode , Ch2=8500nm multi-mode + 32 Inputs | Ch1=850nm multi-mode , Ch2=850nm multi-mode | Ch1=850nm multi-mode , Ch2=850nm multi-mode | Ch1=850nm multi-mode, Ch2=850nm multi-mode, 24inputs & 32stn outputs | Ch1=850nm multi-mode, Ch2=850nm multi-mode, 24inputs & 32stn outputs | Ch1=850nm multi-mode, Ch2=850nm multi-mode, 24inputs & 32stn outputs | Ch1=850nm multi-mode, Ch2=850nm multi-mode, 24inputs & 32stn outputs | Ch1=850nm multi-mode, Ch2=850nm multi-mode, 24inputs & 16stn+8hb outputs | Ch1=850nm multi-mode, Ch2=850nm multi-mode, 24inputs & 32stn outputs | Ch1=850nm multi-mode, Ch2=850nm multi-mode, 24inputs & 32stn outputs | Ch1=850nm multi-mode, Ch2=850nm multi-mode, 24inputs & 32stn outputs | Ch1=850nm multi-mode, Ch2=850nm multi-mode, 24inputs & 16stn+8hb outputs | Ch1=850nm multi-mode, Ch2=850nm multi-mode, 24inputs & 32stn outputs | Ch1=850nm multi-mode, Ch2=850nm multi-mode, 24inputs & 32stn outputs | Ch1=850nm multi-mode, Ch2=850nm multi-mode, 24inputs & 32stn outputs | Ch1=850nm multi-mode, Ch2=850nm multi-mode, 24inputs & 32stn outputs | Ch1=850nm multi-mode, Ch2=850nm multi-mode, 24inputs & 32stn outputs | Ch1=850nm multi-mode, Ch2=850nm multi-mode, 24inputs & 32stn outputs | Ch1=850nm multi-mode, Ch2=850nm multi-mode, 24inputs & 32stn outputs | Ch1=850nm multi-mode, Ch2=850nm multi-mode, 24inputs & 32stn outputs | Ch1=850nm multi-mode, Ch2=850nm multi-mode, 24inputs & 32stn outputs
| 1300nm single-mode / single channel | 1300nm single-mode / single channel | 1300nm single-mode / single channel | 1300nm single-mode / single channel | 1300nm single-mode / single channel | 1300nm single-mode / single channel | 1300nm single-mode / single channel | 1300nm single-mode / single channel | 1300nm single-mode / single channel | 1300nm single-mode / single channel | 1300nm single-mode / single channel | 1300nm single-mode / single channel | 1300nm single-mode / single channel | 1300nm single-mode / single channel | 1300nm single-mode / single channel | Ch1=1300nm single-mode , Ch2=not fitted (2 Terminal only) | Ch1=1300nm single-mode , Ch2=not fitted (2 Terminal only) | Ch1=1300nm single-mode , Ch2=not fitted (2 Terminal only) | Ch1=1300nm single-mode , Ch2=not fitted (2 Terminal only) | Ch1=1300nm single-mode , Ch2=not fitted (2 Terminal only) | Ch1=1300nm single-mode , Ch2=not fitted (2 Terminal only) + 32 Inputs | Ch1=1300nm single-mode , Ch2=not fitted (2 Terminal only) | Ch1=1300nm single-mode , Ch2=not fitted (2 Terminal only) | Ch1=1300nm single-mode, Ch2=not fitted (2 Terminal only), 24inputs & 32stn outputs | Ch1=1300nm single-mode, Ch2=not fitted (2 Terminal only), 24inputs & 32stn outputs | Ch1=1300nm single-mode, Ch2=not fitted (2 Terminal only), 24inputs & 32stn outputs | Ch1=1300nm single-mode, Ch2=not fitted (2 Terminal only), 24inputs & 32stn outputs | Ch1=1300nm single-mode, Ch2=not fitted (2 Terminal only), 24inputs & 16stn+8hb outputs | Ch1=1300nm single-mode, Ch2=not fitted (2 Terminal only), 24inputs & 32stn outputs | Ch1=1300nm single-mode, Ch2=not fitted (2 Terminal only), 24inputs & 32stn outputs | Ch1=1300nm single-mode, Ch2=not fitted (2 Terminal only), 24inputs & 32stn outputs | Ch1=1300nm single-mode, Ch2=not fitted (2 Terminal only), 24inputs & 16stn+8hb outputs | Ch1=1300nm single-mode, Ch2=not fitted (2 Terminal only), 24inputs & 32stn outputs | Ch1=1300nm single-mode, Ch2=not fitted (2 Terminal only), 24inputs & 32stn outputs | Ch1=1300nm single-mode, Ch2=not fitted (2 Terminal only), 24inputs & 32stn outputs | Ch1=1300nm single-mode, Ch2=not fitted (2 Terminal only), 24inputs & 32stn outputs | Ch1=1300nm single-mode, Ch2=not fitted (2 Terminal only), 24inputs & 32stn outputs | Ch1=1300nm single-mode, Ch2=not fitted (2 Terminal only), 24inputs & 32stn outputs | Ch1=1300nm single-mode, Ch2=not fitted (2 Terminal only), 24inputs & 32stn outputs | Ch1=1300nm single-mode, Ch2=not fitted (2 Terminal only), 24inputs & 32stn outputs | Ch1=1300nm single-mode, Ch2=not fitted (2 Terminal only), 24inputs & 32stn outputs
| 1300nm single-mode / dual channel | 1300nm single-mode / dual channel | 1300nm single-mode / dual channel | 1300nm single-mode / dual channel | 1300nm single-mode / dual channel | 1300nm single-mode / dual channel | 1300nm single-mode / dual channel | 1300nm single-mode / dual channel | 1300nm single-mode / dual channel | 1300nm single-mode / dual channel | 1300nm single-mode / dual channel | 1300nm single-mode / dual channel | 1300nm single-mode / dual channel | 1300nm single-mode / dual channel | 1300nm single-mode / dual channel | Ch1=1300nm single-mode , Ch2=1300nm single-mode | Ch1=1300nm single-mode , Ch2=1300nm single-mode | Ch1=1300nm single-mode , Ch2=1300nm single-mode | Ch1=1300nm single-mode , Ch2=1300nm single-mode | Ch1=1300nm single-mode , Ch2=1300nm single-mode | Ch1=1300nm single-mode , Ch2=1300nm single-mode + 32 Inputs | Ch1=1300nm single-mode , Ch2=1300nm single-mode | Ch1=1300nm single-mode , Ch2=1300nm single-mode | Ch1=1300nm single-mode, Ch2=1300nm single-mode, 24inputs & 32stn outputs | Ch1=1300nm single-mode, Ch2=1300nm single-mode, 24inputs & 32stn outputs | Ch1=1300nm single-mode, Ch2=1300nm single-mode, 24inputs & 32stn outputs | Ch1=1300nm single-mode, Ch2=1300nm single-mode, 24inputs & 32stn outputs | Ch1=1300nm single-mode, Ch2=1300nm single-mode, 24inputs & 16stn+8hb outputs | Ch1=1300nm single-mode, Ch2=1300nm single-mode, 24inputs & 32stn outputs | Ch1=1300nm single-mode, Ch2=1300nm single-mode, 24inputs & 32stn outputs | Ch1=1300nm single-mode, Ch2=1300nm single-mode, 24inputs & 32stn outputs | Ch1=1300nm single-mode, Ch2=1300nm single-mode, 24inputs & 16stn+8hb outputs | Ch1=1300nm single-mode, Ch2=1300nm single-mode, 24inputs & 32stn outputs | Ch1=1300nm single-mode, Ch2=1300nm single-mode, 24inputs & 32stn outputs | Ch1=1300nm single-mode, Ch2=1300nm single-mode, 24inputs & 32stn outputs | Ch1=1300nm single-mode, Ch2=1300nm single-mode, 24inputs & 32stn outputs | Ch1=1300nm single-mode, Ch2=1300nm single-mode, 24inputs & 32stn outputs | Ch1=1300nm single-mode, Ch2=1300nm single-mode, 24inputs & 32stn outputs | Ch1=1300nm single-mode, Ch2=1300nm single-mode, 24inputs & 32stn outputs | Ch1=1300nm single-mode, Ch2=1300nm single-mode, 24inputs & 32stn outputs | Ch1=1300nm single-mode, Ch2=1300nm single-mode, 24inputs & 32stn outputs
| 1300nm multi-mode / single channel | 1300nm multi-mode / single channel | 1300nm multi-mode / single channel | 1300nm multi-mode / single channel | 1300nm multi-mode / single channel | 1300nm multi-mode / single channel | 1300nm multi-mode / single channel | 1300nm multi-mode / single channel | 1300nm multi-mode / single channel | 1300nm multi-mode / single channel | 1300nm multi-mode / single channel | 1300nm multi-mode / single channel | 1300nm multi-mode / single channel | 1300nm multi-mode / single channel | 1300nm multi-mode / single channel | Ch1=1300nm multi-mode , Ch2=not fitted (2 Terminal only) | Ch1=1300nm multi-mode , Ch2=not fitted (2 Terminal only) | Ch1=1300nm multi-mode , Ch2=not fitted (2 Terminal only) | Ch1=1300nm multi-mode , Ch2=not fitted (2 Terminal only) | Ch1=1300nm multi-mode , Ch2=not fitted (2 Terminal only) | Ch1=1300nm multi-mode , Ch2=not fitted (2 Terminal only) + 32 Inputs | Ch1=1300nm multi-mode , Ch2=not fitted (2 Terminal only) | Ch1=1300nm multi-mode , Ch2=not fitted (2 Terminal only) | Ch1=1300nm multi-mode, Ch2=not fitted (2 Terminal only), 24inputs & 32stn outputs | Ch1=1300nm multi-mode, Ch2=not fitted (2 Terminal only), 24inputs & 32stn outputs | Ch1=1300nm multi-mode, Ch2=not fitted (2 Terminal only), 24inputs & 32stn outputs | Ch1=1300nm multi-mode, Ch2=not fitted (2 Terminal only), 24inputs & 32stn outputs | Ch1=1300nm multi-mode, Ch2=not fitted (2 Terminal only), 24inputs & 16stn+8hb outputs | Ch1=1300nm multi-mode, Ch2=not fitted (2 Terminal only), 24inputs & 32stn outputs | Ch1=1300nm multi-mode, Ch2=not fitted (2 Terminal only), 24inputs & 32stn outputs | Ch1=1300nm multi-mode, Ch2=not fitted (2 Terminal only), 24inputs & 32stn outputs | Ch1=1300nm multi-mode, Ch2=not fitted (2 Terminal only), 24inputs & 16stn+8hb outputs | Ch1=1300nm multi-mode, Ch2=not fitted (2 Terminal only), 24inputs & 32stn outputs | Ch1=1300nm multi-mode, Ch2=not fitted (2 Terminal only), 24inputs & 32stn outputs | Ch1=1300nm multi-mode, Ch2=not fitted (2 Terminal only), 24inputs & 32stn outputs | Ch1=1300nm multi-mode, Ch2=not fitted (2 Terminal only), 24inputs & 32stn outputs | Ch1=1300nm multi-mode, Ch2=not fitted (2 Terminal only), 24inputs & 32stn outputs | Ch1=1300nm multi-mode, Ch2=not fitted (2 Terminal only), 24inputs & 32stn outputs | Ch1=1300nm multi-mode, Ch2=not fitted (2 Terminal only), 24inputs & 32stn outputs | Ch1=1300nm multi-mode, Ch2=not fitted (2 Terminal only), 24inputs & 32stn outputs | Ch1=1300nm multi-mode, Ch2=not fitted (2 Terminal only), 24inputs & 32stn outputs
| 1300nm multi-mode / dual channel | 1300nm multi-mode / dual channel | 1300nm multi-mode / dual channel | 1300nm multi-mode / dual channel | 1300nm multi-mode / dual channel | 1300nm multi-mode / dual channel | 1300nm multi-mode / dual channel | 1300nm multi-mode / dual channel | 1300nm multi-mode / dual channel | 1300nm multi-mode / dual channel | 1300nm multi-mode / dual channel | 1300nm multi-mode / dual channel | 1300nm multi-mode / dual channel | 1300nm multi-mode / dual channel | 1300nm multi-mode / dual channel | Ch1=1300nm multi-mode , Ch2=1300nm multi-mode | Ch1=1300nm multi-mode , Ch2=1300nm multi-mode | Ch1=1300nm multi-mode , Ch2=1300nm multi-mode | Ch1=1300nm multi-mode , Ch2=1300nm multi-mode | Ch1=1300nm multi-mode , Ch2=1300nm multi-mode | Ch1=1300nm multi-mode , Ch2=1300nm multi-mode + 32 Inputs | Ch1=1300nm multi-mode , Ch2=1300nm multi-mode | Ch1=1300nm multi-mode , Ch2=1300nm multi-mode | Ch1=1300nm multi-mode, Ch2=1300nm multi-mode, 24inputs & 32stn outputs | Ch1=1300nm multi-mode, Ch2=1300nm multi-mode, 24inputs & 32stn outputs | Ch1=1300nm multi-mode, Ch2=1300nm multi-mode, 24inputs & 32stn outputs | Ch1=1300nm multi-mode, Ch2=1300nm multi-mode, 24inputs & 32stn outputs | Ch1=1300nm multi-mode, Ch2=1300nm multi-mode, 24inputs & 16stn+8hb outputs | Ch1=1300nm multi-mode, Ch2=1300nm multi-mode, 24inputs & 32stn outputs | Ch1=1300nm multi-mode, Ch2=1300nm multi-mode, 24inputs & 32stn outputs | Ch1=1300nm multi-mode, Ch2=1300nm multi-mode, 24inputs & 32stn outputs | Ch1=1300nm multi-mode, Ch2=1300nm multi-mode, 24inputs & 16stn+8hb outputs | Ch1=1300nm multi-mode, Ch2=1300nm multi-mode, 24inputs & 32stn outputs | Ch1=1300nm multi-mode, Ch2=1300nm multi-mode, 24inputs & 32stn outputs | Ch1=1300nm multi-mode, Ch2=1300nm multi-mode, 24inputs & 32stn outputs | Ch1=1300nm multi-mode, Ch2=1300nm multi-mode, 24inputs & 32stn outputs | Ch1=1300nm multi-mode, Ch2=1300nm multi-mode, 24inputs & 32stn outputs | Ch1=1300nm multi-mode, Ch2=1300nm multi-mode, 24inputs & 32stn outputs | Ch1=1300nm multi-mode, Ch2=1300nm multi-mode, 24inputs & 32stn outputs | Ch1=1300nm multi-mode, Ch2=1300nm multi-mode, 24inputs & 32stn outputs | Ch1=1300nm multi-mode, Ch2=1300nm multi-mode, 24inputs & 32stn outputs
| 1550nm single-mode / single channel | 1550nm single-mode / single channel | 1550nm single-mode / single channel | 1550nm single-mode / single channel | 1550nm single-mode / single channel | 1550nm single-mode / single channel | 1550nm single-mode / single channel | 1550nm single-mode / single channel | 1550nm single-mode / single channel | 1550nm single-mode / single channel | 1550nm single-mode / single channel | 1550nm single-mode / single channel | 1550nm single-mode / single channel | 1550nm single-mode / single channel | 1550nm single-mode / single channel | Ch1=1550nm single-mode , Ch2=not fitted (2 Terminal only) | Ch1=1550nm single-mode , Ch2=not fitted (2 Terminal only) | Ch1=1550nm single-mode , Ch2=not fitted (2 Terminal only) | Ch1=1550nm single-mode , Ch2=not fitted (2 Terminal only) | Ch1=1550nm single-mode , Ch2=not fitted (2 Terminal only) | Ch1=1550nm single-mode , Ch2=not fitted (2 Terminal only) + 32 Inputs | Ch1=1550nm single-mode , Ch2=not fitted (2 Terminal only) | Ch1=1550nm single-mode , Ch2=not fitted (2 Terminal only) | Ch1=1550nm single-mode, Ch2=not fitted (2 Terminal only), 24inputs & 32stn outputs | Ch1=1550nm single-mode, Ch2=not fitted (2 Terminal only), 24inputs & 32stn outputs | Ch1=1550nm single-mode, Ch2=not fitted (2 Terminal only), 24inputs & 32stn outputs | Ch1=1550nm single-mode, Ch2=not fitted (2 Terminal only), 24inputs & 32stn outputs | Ch1=1550nm single-mode, Ch2=not fitted (2 Terminal only), 24inputs & 16stn+8hb outputs | Ch1=1550nm single-mode, Ch2=not fitted (2 Terminal only), 24inputs & 32stn outputs | Ch1=1550nm single-mode, Ch2=not fitted (2 Terminal only), 24inputs & 32stn outputs | Ch1=1550nm single-mode, Ch2=not fitted (2 Terminal only), 24inputs & 32stn outputs | Ch1=1550nm single-mode, Ch2=not fitted (2 Terminal only), 24inputs & 16stn+8hb outputs | Ch1=1550nm single-mode, Ch2=not fitted (2 Terminal only), 24inputs & 32stn outputs | Ch1=1550nm single-mode, Ch2=not fitted (2 Terminal only), 24inputs & 32stn outputs | Ch1=1550nm single-mode, Ch2=not fitted (2 Terminal only), 24inputs & 32stn outputs | Ch1=1550nm single-mode, Ch2=not fitted (2 Terminal only), 24inputs & 32stn outputs | Ch1=1550nm single-mode, Ch2=not fitted (2 Terminal only), 24inputs & 32stn outputs | Ch1=1550nm single-mode, Ch2=not fitted (2 Terminal only), 24inputs & 32stn outputs | Ch1=1550nm single-mode, Ch2=not fitted (2 Terminal only), 24inputs & 32stn outputs | Ch1=1550nm single-mode, Ch2=not fitted (2 Terminal only), 24inputs & 32stn outputs | Ch1=1550nm single-mode, Ch2=not fitted (2 Terminal only), 24inputs & 32stn outputs
| 1550nm single-mode / dual channel | 1550nm single-mode / dual channel | 1550nm single-mode / dual channel | 1550nm single-mode / dual channel | 1550nm single-mode / dual channel | 1550nm single-mode / dual channel | 1550nm single-mode / dual channel | 1550nm single-mode / dual channel | 1550nm single-mode / dual channel | 1550nm single-mode / dual channel | 1550nm single-mode / dual channel | 1550nm single-mode / dual channel | 1550nm single-mode / dual channel | 1550nm single-mode / dual channel | 1550nm single-mode / dual channel | Ch1=1550nm single-mode , Ch2=1550nm single-mode | Ch1=1550nm single-mode , Ch2=1550nm single-mode | Ch1=1550nm single-mode , Ch2=1550nm single-mode | Ch1=1550nm single-mode , Ch2=1550nm single-mode | Ch1=1550nm single-mode , Ch2=1550nm single-mode | Ch1=1550nm single-mode , Ch2=1550nm single-mode + 32 Inputs | Ch1=1550nm single-mode , Ch2=1550nm single-mode | Ch1=1550nm single-mode , Ch2=1550nm single-mode | Ch1=1550nm single-mode, Ch2=1550nm single-mode, 24inputs & 32stn outputs | Ch1=1550nm single-mode, Ch2=1550nm single-mode, 24inputs & 32stn outputs | Ch1=1550nm single-mode, Ch2=1550nm single-mode, 24inputs & 32stn outputs | Ch1=1550nm single-mode, Ch2=1550nm single-mode, 24inputs & 32stn outputs | Ch1=1550nm single-mode, Ch2=1550nm single-mode, 24inputs & 16stn+8hb outputs | Ch1=1550nm single-mode, Ch2=1550nm single-mode, 24inputs & 32stn outputs | Ch1=1550nm single-mode, Ch2=1550nm single-mode, 24inputs & 32stn outputs | Ch1=1550nm single-mode, Ch2=1550nm single-mode, 24inputs & 32stn outputs | Ch1=1550nm single-mode, Ch2=1550nm single-mode, 24inputs & 16stn+8hb outputs | Ch1=1550nm single-mode, Ch2=1550nm single-mode, 24inputs & 32stn outputs | Ch1=1550nm single-mode, Ch2=1550nm single-mode, 24inputs & 32stn outputs | Ch1=1550nm single-mode, Ch2=1550nm single-mode, 24inputs & 32stn outputs | Ch1=1550nm single-mode, Ch2=1550nm single-mode, 24inputs & 32stn outputs | Ch1=1550nm single-mode, Ch2=1550nm single-mode, 24inputs & 32stn outputs | Ch1=1550nm single-mode, Ch2=1550nm single-mode, 24inputs & 32stn outputs | Ch1=1550nm single-mode, Ch2=1550nm single-mode, 24inputs & 32stn outputs | Ch1=1550nm single-mode, Ch2=1550nm single-mode, 24inputs & 32stn outputs | Ch1=1550nm single-mode, Ch2=1550nm single-mode, 24inputs & 32stn outputs
[13 empty] | Ch 1 850nm multi-mode + Ch 2 1300nm single-mode | Ch 1 850nm multi-mode + Ch 2 1300nm single-mode | Ch 1 850nm multi-mode + Ch 2 1300nm single-mode | Ch1=850nm multi-mode , Ch2=1300nm single-mode | Ch1=850nm multi-mode , Ch2=1300nm single-mode | Ch1=850nm multi-mode , Ch2=1300nm single-mode | Ch1=850nm multi-mode , Ch2=1300nm single-mode | Ch1=850nm multi-mode , Ch2=1300nm single-mode |  | Ch1=850nm multi-mode , Ch2=1300nm single-mode | Ch1=850nm multi-mode , Ch2=1300nm single-mode | Ch1=850nm multi-mode, Ch2=1300nm single-mode, 24inputs & 32stn outputs | Ch1=850nm multi-mode, Ch2=1300nm single-mode, 24inputs & 32stn outputs | Ch1=850nm multi-mode, Ch2=1300nm single-mode, 24inputs & 32stn outputs | Ch1=850nm multi-mode, Ch2=1300nm single-mode, 24inputs & 32stn outputs | Ch1=850nm multi-mode, Ch2=1300nm single-mode, 24inputs & 16stn+8hb outputs | Ch1=850nm multi-mode, Ch2=1300nm single-mode, 24inputs & 32stn outputs | Ch1=850nm multi-mode, Ch2=1300nm single-mode, 24inputs & 32stn outputs | Ch1=850nm multi-mode, Ch2=1300nm single-mode, 24inputs & 32stn outputs | Ch1=850nm multi-mode, Ch2=1300nm single-mode, 24inputs & 16stn+8hb outputs | Ch1=850nm multi-mode, Ch2=1300nm single-mode, 24inputs & 32stn outputs | Ch1=850nm multi-mode, Ch2=1300nm single-mode, 24inputs & 32stn outputs | Ch1=850nm multi-mode, Ch2=1300nm single-mode, 24inputs & 32stn outputs | Ch1=850nm multi-mode, Ch2=1300nm single-mode, 24inputs & 32stn outputs | Ch1=850nm multi-mode, Ch2=1300nm single-mode, 24inputs & 32stn outputs | Ch1=850nm multi-mode, Ch2=1300nm single-mode, 24inputs & 32stn outputs | Ch1=850nm multi-mode, Ch2=1300nm single-mode, 24inputs & 32stn outputs | Ch1=850nm multi-mode, Ch2=1300nm single-mode, 24inputs & 32stn outputs | Ch1=850nm multi-mode, Ch2=1300nm single-mode, 24inputs & 32stn outputs
[13 empty] | Ch 1 850nm multi-mode + Ch 2 1300nm multi-mode | Ch 1 850nm multi-mode + Ch 2 1300nm multi-mode | Ch 1 850nm multi-mode + Ch 2 1300nm multi-mode | Ch1=850nm multi-mode , Ch2=1300nm multi-mode | Ch1=850nm multi-mode , Ch2=1300nm multi-mode | Ch1=850nm multi-mode , Ch2=1300nm multi-mode | Ch1=850nm multi-mode , Ch2=1300nm multi-mode | Ch1=850nm multi-mode , Ch2=1300nm multi-mode |  | Ch1=850nm multi-mode , Ch2=1300nm multi-mode | Ch1=850nm multi-mode , Ch2=1300nm multi-mode | Ch1=850nm multi-mode, Ch2=850nm multi-mode, 32inputs & 32stn outputs | Ch1=850nm multi-mode, Ch2=850nm multi-mode, 32inputs & 32stn outputs | Ch1=850nm multi-mode, Ch2=850nm multi-mode, 32inputs & 32stn outputs | Ch1=850nm multi-mode, Ch2=850nm multi-mode, 32inputs & 32stn outputs | Ch1=850nm multi-mode, Ch2=1300nm multi-mode, 24inputs & 16stn+8hb outputs | Ch1=850nm multi-mode, Ch2=850nm multi-mode, 32inputs & 32stn outputs | Ch1=850nm multi-mode, Ch2=850nm multi-mode, 32inputs & 32stn outputs | Ch1=850nm multi-mode, Ch2=850nm multi-mode, 32inputs & 32stn outputs | Ch1=850nm multi-mode, Ch2=1300nm multi-mode, 24inputs & 16stn+8hb outputs | Ch1=850nm multi-mode, Ch2=850nm multi-mode, 32inputs & 32stn outputs | Ch1=850nm multi-mode, Ch2=850nm multi-mode, 32inputs & 32stn outputs | Ch1=850nm multi-mode, Ch2=850nm multi-mode, 32inputs & 32stn outputs | Ch1=850nm multi-mode, Ch2=850nm multi-mode, 32inputs & 32stn outputs | Ch1=850nm multi-mode, Ch2=850nm multi-mode, 32inputs & 32stn outputs | Ch1=850nm multi-mode, Ch2=850nm multi-mode, 32inputs & 32stn outputs | Ch1=850nm multi-mode, Ch2=850nm multi-mode, 32inputs & 32stn outputs | Ch1=850nm multi-mode, Ch2=850nm multi-mode, 32inputs & 32stn outputs | Ch1=850nm multi-mode, Ch2=850nm multi-mode, 32inputs & 32stn outputs
[13 empty] | Ch 1 850nm multi-mode + Ch 2 1550nm single-mode | Ch 1 850nm multi-mode + Ch 2 1550nm single-mode | Ch 1 850nm multi-mode + Ch 2 1550nm single-mode | Ch1=850nm multi-mode , Ch2=1550nm single-mode | Ch1=850nm multi-mode , Ch2=1550nm single-mode | Ch1=850nm multi-mode , Ch2=1550nm single-mode | Ch1=850nm multi-mode , Ch2=1550nm single-mode | Ch1=850nm multi-mode , Ch2=1550nm single-mode |  | Ch1=850nm multi-mode , Ch2=1550nm single-mode | Ch1=850nm multi-mode , Ch2=1550nm single-mode | Ch1=850nm multi-mode, Ch2=1300nm multi-mode, 24inputs & 32stn outputs | Ch1=850nm multi-mode, Ch2=1300nm multi-mode, 24inputs & 32stn outputs | Ch1=850nm multi-mode, Ch2=1300nm multi-mode, 24inputs & 32stn outputs | Ch1=850nm multi-mode, Ch2=1300nm multi-mode, 24inputs & 32stn outputs | Ch1=850nm multi-mode, Ch2=1550nm single-mode, 24inputs & 16stn+8hb outputs | Ch1=850nm multi-mode, Ch2=1300nm multi-mode, 24inputs & 32stn outputs | Ch1=850nm multi-mode, Ch2=1300nm multi-mode, 24inputs & 32stn outputs | Ch1=850nm multi-mode, Ch2=1300nm multi-mode, 24inputs & 32stn outputs | Ch1=850nm multi-mode, Ch2=1550nm single-mode, 24inputs & 16stn+8hb outputs | Ch1=850nm multi-mode, Ch2=1300nm multi-mode, 24inputs & 32stn outputs | Ch1=850nm multi-mode, Ch2=1300nm multi-mode, 24inputs & 32stn outputs | Ch1=850nm multi-mode, Ch2=1300nm multi-mode, 24inputs & 32stn outputs | Ch1=850nm multi-mode, Ch2=1300nm multi-mode, 24inputs & 32stn outputs | Ch1=850nm multi-mode, Ch2=1300nm multi-mode, 24inputs & 32stn outputs | Ch1=850nm multi-mode, Ch2=1300nm multi-mode, 24inputs & 32stn outputs | Ch1=850nm multi-mode, Ch2=1300nm multi-mode, 24inputs & 32stn outputs | Ch1=850nm multi-mode, Ch2=1300nm multi-mode, 24inputs & 32stn outputs | Ch1=850nm multi-mode, Ch2=1300nm multi-mode, 24inputs & 32stn outputs
[14 empty] | Ch 1 1300nm single-mode + Ch 2 850nm multi-mode | Ch 1 1300nm single-mode + Ch 2 850nm multi-mode | Ch1=1300nm single-mode , Ch2=850nm multi-mode | Ch1=1300nm single-mode , Ch2=850nm multi-mode | Ch1=1300nm single-mode , Ch2=850nm multi-mode | Ch1=1300nm single-mode , Ch2=850nm multi-mode | Ch1=1300nm single-mode , Ch2=850nm multi-mode |  | Ch1=1300nm single-mode , Ch2=850nm multi-mode | Ch1=1300nm single-mode , Ch2=850nm multi-mode | Ch1=850nm multi-mode, Ch2=1550nm single-mode, 24inputs & 32stn outputs | Ch1=850nm multi-mode, Ch2=1550nm single-mode, 24inputs & 32stn outputs | Ch1=850nm multi-mode, Ch2=1550nm single-mode, 24inputs & 32stn outputs | Ch1=850nm multi-mode, Ch2=1550nm single-mode, 24inputs & 32stn outputs | Ch1=1300nm single-mode, Ch2=850nm multi-mode, 24inputs & 16stn+8hb outputs | Ch1=850nm multi-mode, Ch2=1550nm single-mode, 24inputs & 32stn outputs | Ch1=850nm multi-mode, Ch2=1550nm single-mode, 24inputs & 32stn outputs | Ch1=850nm multi-mode, Ch2=1550nm single-mode, 24inputs & 32stn outputs | Ch1=1300nm single-mode, Ch2=850nm multi-mode, 24inputs & 16stn+8hb outputs | Ch1=850nm multi-mode, Ch2=1550nm single-mode, 24inputs & 32stn outputs | Ch1=850nm multi-mode, Ch2=1550nm single-mode, 24inputs & 32stn outputs | Ch1=850nm multi-mode, Ch2=1550nm single-mode, 24inputs & 32stn outputs | Ch1=850nm multi-mode, Ch2=1550nm single-mode, 24inputs & 32stn outputs | Ch1=850nm multi-mode, Ch2=1550nm single-mode, 24inputs & 32stn outputs | Ch1=850nm multi-mode, Ch2=1550nm single-mode, 24inputs & 32stn outputs | Ch1=850nm multi-mode, Ch2=1550nm single-mode, 24inputs & 32stn outputs | Ch1=850nm multi-mode, Ch2=1550nm single-mode, 24inputs & 32stn outputs | Ch1=850nm multi-mode, Ch2=1550nm single-mode, 24inputs & 32stn outputs
[14 empty] | Ch 1 1300nm multi-mode + Ch 2 850nm multi-mode | Ch 1 1300nm multi-mode + Ch 2 850nm multi-mode | Ch1=1300nm multi-mode , Ch2=850nm multi-mode | Ch1=1300nm multi-mode , Ch2=850nm multi-mode | Ch1=1300nm multi-mode , Ch2=850nm multi-mode | Ch1=1300nm multi-mode , Ch2=850nm multi-mode | Ch1=1300nm multi-mode , Ch2=850nm multi-mode |  | Ch1=1300nm multi-mode , Ch2=850nm multi-mode | Ch1=1300nm multi-mode , Ch2=850nm multi-mode | Ch1=1300nm single-mode, Ch2=850nm multi-mode, 24inputs & 32stn outputs | Ch1=1300nm single-mode, Ch2=850nm multi-mode, 24inputs & 32stn outputs | Ch1=1300nm single-mode, Ch2=850nm multi-mode, 24inputs & 32stn outputs | Ch1=1300nm single-mode, Ch2=850nm multi-mode, 24inputs & 32stn outputs | Ch1=1300nm multi-mode, Ch2=850nm multi-mode, 24inputs & 16stn+8hb outputs | Ch1=1300nm single-mode, Ch2=850nm multi-mode, 24inputs & 32stn outputs | Ch1=1300nm single-mode, Ch2=850nm multi-mode, 24inputs & 32stn outputs | Ch1=1300nm single-mode, Ch2=850nm multi-mode, 24inputs & 32stn outputs | Ch1=1300nm multi-mode, Ch2=850nm multi-mode, 24inputs & 16stn+8hb outputs | Ch1=1300nm single-mode, Ch2=850nm multi-mode, 24inputs & 32stn outputs | Ch1=1300nm single-mode, Ch2=850nm multi-mode, 24inputs & 32stn outputs | Ch1=1300nm single-mode, Ch2=850nm multi-mode, 24inputs & 32stn outputs | Ch1=1300nm single-mode, Ch2=850nm multi-mode, 24inputs & 32stn outputs | Ch1=1300nm single-mode, Ch2=850nm multi-mode, 24inputs & 32stn outputs | Ch1=1300nm single-mode, Ch2=850nm multi-mode, 24inputs & 32stn outputs | Ch1=1300nm single-mode, Ch2=850nm multi-mode, 24inputs & 32stn outputs | Ch1=1300nm single-mode, Ch2=850nm multi-mode, 24inputs & 32stn outputs | Ch1=1300nm single-mode, Ch2=850nm multi-mode, 24inputs & 32stn outputs
[20 empty] | Ch1=1550nm single-mode , Ch2=850nm multi-mode |  |  |  | Ch1=1300nm multi-mode, Ch2=850nm multi-mode, 24inputs & 32stn outputs | Ch1=1300nm multi-mode, Ch2=850nm multi-mode, 24inputs & 32stn outputs | Ch1=1300nm multi-mode, Ch2=850nm multi-mode, 24inputs & 32stn outputs | Ch1=1300nm multi-mode, Ch2=850nm multi-mode, 24inputs & 32stn outputs | Ch1=1550nm single-mode, Ch2=850nm multi-mode, 24inputs & 16stn+8hb outputs | Ch1=1300nm multi-mode, Ch2=850nm multi-mode, 24inputs & 32stn outputs | Ch1=1300nm multi-mode, Ch2=850nm multi-mode, 24inputs & 32stn outputs | Ch1=1300nm multi-mode, Ch2=850nm multi-mode, 24inputs & 32stn outputs | Ch1=1550nm single-mode, Ch2=850nm multi-mode, 24inputs & 16stn+8hb outputs | Ch1=1300nm multi-mode, Ch2=850nm multi-mode, 24inputs & 32stn outputs | Ch1=1300nm multi-mode, Ch2=850nm multi-mode, 24inputs & 32stn outputs | Ch1=1300nm multi-mode, Ch2=850nm multi-mode, 24inputs & 32stn outputs | Ch1=1300nm multi-mode, Ch2=850nm multi-mode, 24inputs & 32stn outputs | Ch1=1300nm multi-mode, Ch2=850nm multi-mode, 24inputs & 32stn outputs | Ch1=1300nm multi-mode, Ch2=850nm multi-mode, 24inputs & 32stn outputs | Ch1=1300nm multi-mode, Ch2=850nm multi-mode, 24inputs & 32stn outputs | Ch1=1300nm multi-mode, Ch2=850nm multi-mode, 24inputs & 32stn outputs | Ch1=1300nm multi-mode, Ch2=850nm multi-mode, 24inputs & 32stn outputs
| A | A | A | A | A | A | A | A | A | A | A | A | A | A | A | A | A | A | A | A | I | A | A | A | A | A | A | S | A | A | A | S | A | A | A | A | A | A | A | A | A
| B | B | B | B | B | B | B | B | B | B | B | B | B | B | B | B | B | B | B | B | N | B | B | B | B | B | B | T | B | B | B | T | B | B | B | B | B | B | B | B | B
| C | C | C | C | C | C | C | C | C | C | C | C | C | C | C | C | C | C | C | C | O | C | C | C | C | C | C | U | C | C | C | U | C | C | C | C | C | C | C | C | C
| D | D | D | D | D | D | D | D | D | D | D | D | D | D | D | D | D | D | D | D | P | D | D | D | D | D | D | V | D | D | D | V | D | D | D | D | D | D | D | D | D
| E | E | E | E | E | E | E | E | E | E | E | E | E | E | E | E | E | E | E | E | Q | E | E | E | E | E | E | W | E | E | E | W | E | E | E | E | E | E | E | E | E
| F | F | F | F | F | F | F | F | F | F | F | F | F | F | F | F | F | F | F | F | 8 | F | F | F | F | F | F | X | F | F | F | X | F | F | F | F | F | F | F | F | F
| G | G | G | G | G | G | G | G | G | G | G | G | G | G | G | G | G | G | G | G | 9 | G | G | G | G | G | G | Z | G | G | G | Z | G | G | G | G | G | G | G | G | G
| G | G | G | G | G | G | G | G | G | G | G | G | H | H | H | H | H | H | H | H | 9 | H | H | H | H | H | H | 0 | H | H | H | 0 | H | H | H | H | H | H | H | H | H
| G | G | G | G | G | G | G | G | G | G | G | G | J | J | J | J | J | J | J | J | 9 | J | J | I | I | I | I | 1 | I | I | I | 1 | I | I | I | I | I | I | I | I | I
| G | G | G | G | G | G | G | G | G | G | G | G | K | K | K | K | K | K | K | K | 9 | K | K | J | J | J | J | 2 | J | J | J | 2 | J | J | J | J | J | J | J | J | J
| G | G | G | G | G | G | G | G | G | G | G | G | K | L | L | L | L | L | L | L | 9 | L | L | K | K | K | K | 3 | K | K | K | 3 | K | K | K | K | K | K | K | K | K
| G | G | G | G | G | G | G | G | G | G | G | G | K | M | M | M | M | M | M | M | 9 | M | M | L | L | L | L | 4 | L | L | L | 4 | L | L | L | L | L | L | L | L | L
| G | G | G | G | G | G | G | G | G | G | G | G | K |  | M |  |  |  |  | R | 9 |  |  | M | M | M | M | 5 | M | M | M | 5 | M | M | M | M | M | M | M | M | M
Language Option | Multilingual - English, FRENCH, German, Spanish | Multilingual - English, FRENCH, German, Spanish | Multilingual - English, FRENCH, German, Spanish | Multilingual - English, FRENCH, German, Spanish | Multilingual - English, FRENCH, German, Spanish | Multilingual - English, FRENCH, German, Spanish | Multilingual - English, FRENCH, German, Spanish | Multilingual - English, FRENCH, German, Spanish | Multilingual - English, FRENCH, German, Spanish | Multilingual - English, FRENCH, German, Spanish | Multilingual - English, FRENCH, German, Spanish | Multilingual - English, FRENCH, German, Spanish | Multilingual - English, FRENCH, German, Spanish | Multilingual - English, FRENCH, German, Spanish | Multilingual - English, FRENCH, German, Spanish | Multilingual - English, FRENCH, German, Spanish | Multilingual - English, FRENCH, German, Spanish | Multilingual - English, FRENCH, German, Spanish | Multilingual - English, FRENCH, German, Spanish | Multilingual - English, FRENCH, German, Spanish | Multilingual - English, French, German, Spanish | Multilingual - English, FRENCH, German, Spanish | Multilingual - English, FRENCH, German, Spanish | Multilingual - English, FRENCH, German, Spanish | Multilingual - English, FRENCH, German, Spanish | Multilingual - English, FRENCH, German, Spanish | Multilingual - English, FRENCH, German, Spanish | Multilingual - English, FRENCH, German, Spanish | Multilingual - English, FRENCH, German, Spanish | Multilingual - English, FRENCH, German, Spanish | Multilingual - English, FRENCH, German, Spanish | Multilingual - English, FRENCH, German, Spanish | Multilingual - English, FRENCH, German, Spanish | Multilingual - English, FRENCH, German, Spanish | Multilingual - English, FRENCH, German, Spanish | Multilingual - English, FRENCH, German, Spanish | Multilingual - English, FRENCH, German, Spanish | Multilingual - English, FRENCH, German, Spanish | Multilingual - English, FRENCH, German, Spanish | Multilingual - English, FRENCH, German, Spanish | Multilingual - English, FRENCH, German, Spanish
| Multilingual - ENGLISH, French, German, Spanish | Multilingual - ENGLISH, French, German, Spanish | Multilingual - ENGLISH, French, German, Spanish | Multilingual - ENGLISH, French, German, Spanish | Multilingual - ENGLISH, French, German, Spanish | Multilingual - ENGLISH, French, German, Spanish | Multilingual - ENGLISH, French, German, Spanish | Multilingual - ENGLISH, French, German, Spanish | Multilingual - ENGLISH, French, German, Spanish | Multilingual - ENGLISH, French, German, Spanish | Multilingual - ENGLISH, French, German, Spanish | Multilingual - ENGLISH, French, German, Spanish | Multilingual - ENGLISH, French, German, Spanish | Multilingual - ENGLISH, French, German, Spanish | Multilingual - ENGLISH, French, German, Spanish | Multilingual - ENGLISH, French, German, Spanish | Multilingual - ENGLISH, French, German, Spanish | Multilingual - ENGLISH, French, German, Spanish | Multilingual - ENGLISH, French, German, Spanish | Multilingual - ENGLISH, French, German, Spanish |  | Multilingual - ENGLISH, French, German, Spanish | Multilingual - ENGLISH, French, German, Spanish | Multilingual - ENGLISH, French, German, Spanish | Multilingual - ENGLISH, French, German, Spanish | Multilingual - ENGLISH, French, German, Spanish | Multilingual - ENGLISH, French, German, Spanish | Multilingual - ENGLISH, French, German, Spanish | Multilingual - ENGLISH, French, German, Spanish | Multilingual - ENGLISH, French, German, Spanish | Multilingual - ENGLISH, French, German, Spanish | Multilingual - ENGLISH, French, German, Spanish | Multilingual - ENGLISH, French, German, Spanish | Multilingual - ENGLISH, French, German, Spanish | Multilingual - ENGLISH, French, German, Spanish | Multilingual - ENGLISH, French, German, Spanish | Multilingual - ENGLISH, French, German, Spanish | Multilingual - ENGLISH, French, German, Spanish | Multilingual - ENGLISH, French, German, Spanish | Multilingual - ENGLISH, French, German, Spanish | Multilingual - ENGLISH, French, German, Spanish
| Multilingual - English, French, GERMAN, Spanish | Multilingual - English, French, GERMAN, Spanish | Multilingual - English, French, GERMAN, Spanish | Multilingual - English, French, GERMAN, Spanish | Multilingual - English, French, GERMAN, Spanish | Multilingual - English, French, GERMAN, Spanish | Multilingual - English, French, GERMAN, Spanish | Multilingual - English, French, GERMAN, Spanish | Multilingual - English, French, GERMAN, Spanish | Multilingual - English, French, GERMAN, Spanish | Multilingual - English, French, GERMAN, Spanish | Multilingual - English, French, GERMAN, Spanish | Multilingual - English, French, GERMAN, Spanish | Multilingual - English, French, GERMAN, Spanish | Multilingual - English, French, GERMAN, Spanish | Multilingual - English, French, GERMAN, Spanish | Multilingual - English, French, GERMAN, Spanish | Multilingual - English, French, GERMAN, Spanish | Multilingual - English, French, GERMAN, Spanish | Multilingual - English, French, GERMAN, Spanish |  | Multilingual - English, French, GERMAN, Spanish | Multilingual - English, French, GERMAN, Spanish | Multilingual - English, French, GERMAN, Spanish | Multilingual - English, French, GERMAN, Spanish | Multilingual - English, French, GERMAN, Spanish | Multilingual - English, French, GERMAN, Spanish | Multilingual - English, French, GERMAN, Spanish | Multilingual - English, French, GERMAN, Spanish | Multilingual - English, French, GERMAN, Spanish | Multilingual - English, French, GERMAN, Spanish | Multilingual - English, French, GERMAN, Spanish | Multilingual - English, French, GERMAN, Spanish | Multilingual - English, French, GERMAN, Spanish | Multilingual - English, French, GERMAN, Spanish | Multilingual - English, French, GERMAN, Spanish | Multilingual - English, French, GERMAN, Spanish | Multilingual - English, French, GERMAN, Spanish | Multilingual - English, French, GERMAN, Spanish | Multilingual - English, French, GERMAN, Spanish | Multilingual - English, French, GERMAN, Spanish
| Multilingual - English, French, German, SPANISH | Multilingual - English, French, German, SPANISH | Multilingual - English, French, German, SPANISH | Multilingual - English, French, German, SPANISH | Multilingual - English, French, German, SPANISH | Multilingual - English, French, German, SPANISH | Multilingual - English, French, German, SPANISH | Multilingual - English, French, German, SPANISH | Multilingual - English, French, German, SPANISH | Multilingual - English, French, German, SPANISH | Multilingual - English, French, German, SPANISH | Multilingual - English, French, German, SPANISH | Multilingual - English, French, German, SPANISH | Multilingual - English, French, German, SPANISH | Multilingual - English, French, German, SPANISH | Multilingual - English, French, German, SPANISH | Multilingual - English, French, German, SPANISH | Multilingual - English, French, German, SPANISH | Multilingual - English, French, German, SPANISH | Multilingual - English, French, German, SPANISH |  | Multilingual - English, French, German, SPANISH | Multilingual - English, French, German, SPANISH | Multilingual - English, French, German, SPANISH | Multilingual - English, French, German, SPANISH | Multilingual - English, French, German, SPANISH | Multilingual - English, French, German, SPANISH | Multilingual - English, French, German, SPANISH | Multilingual - English, French, German, SPANISH | Multilingual - English, French, German, SPANISH | Multilingual - English, French, German, SPANISH | Multilingual - English, French, German, SPANISH | Multilingual - English, French, German, SPANISH | Multilingual - English, French, German, SPANISH | Multilingual - English, French, German, SPANISH | Multilingual - English, French, German, SPANISH | Multilingual - English, French, German, SPANISH | Multilingual - English, French, German, SPANISH | Multilingual - English, French, German, SPANISH | Multilingual - English, French, German, SPANISH | Multilingual - English, French, German, SPANISH
| Multilingual - English, French, German, ITALIAN - NOT YET AVAILABLE | Multilingual - English, French, German, ITALIAN - NOT YET AVAILABLE | Multilingual - English, French, German, ITALIAN - NOT YET AVAILABLE | Multilingual - English, French, German, ITALIAN - NOT YET AVAILABLE | Multilingual - English, French, German, ITALIAN - NOT YET AVAILABLE | Multilingual - English, French, German, ITALIAN - NOT YET AVAILABLE | Multilingual - English, French, German, ITALIAN - NOT YET AVAILABLE | Multilingual - English, French, German, ITALIAN - NOT YET AVAILABLE | Multilingual - English, French, German, ITALIAN - NOT YET AVAILABLE | Multilingual - English, French, German, ITALIAN - NOT YET AVAILABLE | Multilingual - English, French, German, ITALIAN - NOT YET AVAILABLE | Multilingual - English, French, German, ITALIAN - NOT YET AVAILABLE | Multilingual - English, French, German, ITALIAN - NOT YET AVAILABLE | Multilingual - English, French, German, ITALIAN - NOT YET AVAILABLE | Multilingual - English, French, German, ITALIAN - NOT YET AVAILABLE | Multilingual - English, French, German, ITALIAN - NOT YET AVAILABLE | Multilingual - English, French, German, ITALIAN - NOT YET AVAILABLE | Multilingual - English, French, German, ITALIAN - NOT YET AVAILABLE | Multilingual - English, French, German, ITALIAN - NOT YET AVAILABLE | Multilingual - English, French, German, ITALIAN - NOT YET AVAILABLE |  | Multilingual - English, French, German, ITALIAN - NOT YET AVAILABLE | Multilingual - English, French, German, ITALIAN - NOT YET AVAILABLE | Multilingual - English, French, German, ITALIAN - NOT YET AVAILABLE | Multilingual - English, French, German, ITALIAN - NOT YET AVAILABLE | Multilingual - English, French, German, ITALIAN - NOT YET AVAILABLE | Multilingual - English, French, German, ITALIAN - NOT YET AVAILABLE | Multilingual - English, French, German, ITALIAN - NOT YET AVAILABLE | Multilingual - English, French, German, ITALIAN - NOT YET AVAILABLE | Multilingual - English, French, German, ITALIAN - NOT YET AVAILABLE | Multilingual - English, French, German, ITALIAN - NOT YET AVAILABLE | Multilingual - English, French, German, ITALIAN - NOT YET AVAILABLE | Multilingual - English, French, German, ITALIAN - NOT YET AVAILABLE | Multilingual - English, French, German, ITALIAN - NOT YET AVAILABLE | Multilingual - English, French, German, ITALIAN - NOT YET AVAILABLE | Multilingual - English, French, German, ITALIAN - NOT YET AVAILABLE | Multilingual - English, French, German, ITALIAN - NOT YET AVAILABLE | Multilingual - English, French, German, ITALIAN - NOT YET AVAILABLE | Multilingual - English, French, German, ITALIAN - NOT YET AVAILABLE | Multilingual - English, French, German, ITALIAN - NOT YET AVAILABLE | Multilingual - English, French, German, ITALIAN - NOT YET AVAILABLE
| Multilingual - English, French, German, RUSSIAN - NOT YET AVAILABLE | Multilingual - English, French, German, RUSSIAN - NOT YET AVAILABLE | Multilingual - English, French, German, RUSSIAN - NOT YET AVAILABLE | Multilingual - English, French, German, RUSSIAN - NOT YET AVAILABLE | Multilingual - English, French, German, RUSSIAN - NOT YET AVAILABLE | Multilingual - English, French, German, RUSSIAN - NOT YET AVAILABLE | Multilingual - English, French, German, RUSSIAN - NOT YET AVAILABLE | Multilingual - English, French, German, RUSSIAN | Multilingual - English, French, German, RUSSIAN - NOT YET AVAILABLE | Multilingual - English, French, German, RUSSIAN | Multilingual - English, French, German, RUSSIAN | Multilingual - English, French, German, RUSSIAN | Multilingual - English, French, German, RUSSIAN | Multilingual - English, French, German, RUSSIAN | Multilingual - English, French, German, RUSSIAN | Multilingual - English, French, German, RUSSIAN | Multilingual - English, French, German, RUSSIAN | Multilingual - English, French, German, RUSSIAN | Multilingual - English, French, German, RUSSIAN | Multilingual - English, French, German, RUSSIAN |  | Multilingual - English, French, German, RUSSIAN | Multilingual - English, French, German, RUSSIAN | Multilingual - English, French, German, RUSSIAN | Multilingual - English, French, German, RUSSIAN | Multilingual - English, French, German, RUSSIAN | Multilingual - English, French, German, RUSSIAN | Multilingual - English, French, German, RUSSIAN | Multilingual - English, French, German, RUSSIAN | Multilingual - English, French, German, RUSSIAN | Multilingual - English, French, German, RUSSIAN | Multilingual - English, French, German, RUSSIAN | Multilingual - English, French, German, RUSSIAN | Multilingual - English, French, German, RUSSIAN | Multilingual - English, French, German, RUSSIAN | Multilingual - English, French, German, RUSSIAN | Multilingual - English, French, German, RUSSIAN | Multilingual - English, French, German, RUSSIAN | Multilingual - English, French, German, RUSSIAN | Multilingual - English, French, German, RUSSIAN | Multilingual - English, French, German, RUSSIAN
| Multilingual - English, French, German, POLISH - NOT YET AVAILABLE | Multilingual - English, French, German, POLISH - NOT YET AVAILABLE | Multilingual - English, French, German, POLISH - NOT YET AVAILABLE | Multilingual - English, French, German, POLISH - NOT YET AVAILABLE | Multilingual - English, French, German, POLISH - NOT YET AVAILABLE | Multilingual - English, French, German, POLISH - NOT YET AVAILABLE | Multilingual - English, French, German, POLISH - NOT YET AVAILABLE | Multilingual - English, French, German, POLISH - NOT YET AVAILABLE | Multilingual - English, French, German, POLISH - NOT YET AVAILABLE | Multilingual - English, French, German, POLISH - NOT YET AVAILABLE | Multilingual - English, French, German, POLISH - NOT YET AVAILABLE | Multilingual - English, French, German, POLISH - NOT YET AVAILABLE | Multilingual - English, French, German, POLISH - NOT YET AVAILABLE | Multilingual - English, French, German, POLISH - NOT YET AVAILABLE | Multilingual - English, French, German, POLISH - NOT YET AVAILABLE | Multilingual - English, French, German, POLISH - NOT YET AVAILABLE | Multilingual - English, French, German, POLISH - NOT YET AVAILABLE | Multilingual - English, French, German, POLISH - NOT YET AVAILABLE | Multilingual - English, French, German, POLISH - NOT YET AVAILABLE | Multilingual - English, French, German, POLISH - NOT YET AVAILABLE |  | Multilingual - English, French, German, POLISH - NOT YET AVAILABLE | Multilingual - English, French, German, POLISH - NOT YET AVAILABLE | Multilingual - English, French, German, POLISH - NOT YET AVAILABLE | Multilingual - English, French, German, POLISH - NOT YET AVAILABLE | Multilingual - English, French, German, POLISH - NOT YET AVAILABLE | Multilingual - English, French, German, POLISH - NOT YET AVAILABLE | Multilingual - English, French, German, POLISH - NOT YET AVAILABLE | Multilingual - English, French, German, POLISH - NOT YET AVAILABLE | Multilingual - English, French, German, POLISH - NOT YET AVAILABLE | Multilingual - English, French, German, POLISH - NOT YET AVAILABLE | Multilingual - English, French, German, POLISH - NOT YET AVAILABLE | Multilingual - English, French, German, POLISH - NOT YET AVAILABLE | Multilingual - English, French, German, POLISH - NOT YET AVAILABLE | Multilingual - English, French, German, POLISH - NOT YET AVAILABLE | Multilingual - English, French, German, POLISH - NOT YET AVAILABLE | Multilingual - English, French, German, POLISH - NOT YET AVAILABLE | Multilingual - English, French, German, POLISH - NOT YET AVAILABLE | Multilingual - English, French, German, POLISH - NOT YET AVAILABLE | Multilingual - English, French, German, POLISH - NOT YET AVAILABLE | Multilingual - English, French, German, POLISH - NOT YET AVAILABLE
| Multilingual - English, French, German, PORTUGUESE - NOT YET AVAILABLE | Multilingual - English, French, German, PORTUGUESE - NOT YET AVAILABLE | Multilingual - English, French, German, PORTUGUESE - NOT YET AVAILABLE | Multilingual - English, French, German, PORTUGUESE - NOT YET AVAILABLE | Multilingual - English, French, German, PORTUGUESE - NOT YET AVAILABLE | Multilingual - English, French, German, PORTUGUESE - NOT YET AVAILABLE | Multilingual - English, French, German, PORTUGUESE - NOT YET AVAILABLE | Multilingual - English, French, German, PORTUGUESE - NOT YET AVAILABLE | Multilingual - English, French, German, PORTUGUESE - NOT YET AVAILABLE | Multilingual - English, French, German, PORTUGUESE - NOT YET AVAILABLE | Multilingual - English, French, German, PORTUGUESE - NOT YET AVAILABLE | Multilingual - English, French, German, PORTUGUESE - NOT YET AVAILABLE | Multilingual - English, French, German, PORTUGUESE - NOT YET AVAILABLE | Multilingual - English, French, German, PORTUGUESE - NOT YET AVAILABLE | Multilingual - English, French, German, PORTUGUESE - NOT YET AVAILABLE | Multilingual - English, French, German, PORTUGUESE - NOT YET AVAILABLE | Multilingual - English, French, German, PORTUGUESE - NOT YET AVAILABLE | Multilingual - English, French, German, PORTUGUESE - NOT YET AVAILABLE | Multilingual - English, French, German, PORTUGUESE - NOT YET AVAILABLE | Multilingual - English, French, German, PORTUGUESE - NOT YET AVAILABLE |  | Multilingual - English, French, German, PORTUGUESE - NOT YET AVAILABLE | Multilingual - English, French, German, PORTUGUESE - NOT YET AVAILABLE | Multilingual - English, French, German, PORTUGUESE - NOT YET AVAILABLE | Multilingual - English, French, German, PORTUGUESE - NOT YET AVAILABLE | Multilingual - English, French, German, PORTUGUESE - NOT YET AVAILABLE | Multilingual - English, French, German, PORTUGUESE - NOT YET AVAILABLE | Multilingual - English, French, German, PORTUGUESE - NOT YET AVAILABLE | Multilingual - English, French, German, PORTUGUESE - NOT YET AVAILABLE | Multilingual - English, French, German, PORTUGUESE - NOT YET AVAILABLE | Multilingual - English, French, German, PORTUGUESE - NOT YET AVAILABLE | Multilingual - English, French, German, PORTUGUESE - NOT YET AVAILABLE | Multilingual - English, French, German, PORTUGUESE - NOT YET AVAILABLE | Multilingual - English, French, German, PORTUGUESE - NOT YET AVAILABLE | Multilingual - English, French, German, PORTUGUESE - NOT YET AVAILABLE | Multilingual - English, French, German, PORTUGUESE - NOT YET AVAILABLE | Multilingual - English, French, German, PORTUGUESE - NOT YET AVAILABLE | Multilingual - English, French, German, PORTUGUESE - NOT YET AVAILABLE | Multilingual - English, French, German, PORTUGUESE - NOT YET AVAILABLE | Multilingual - English, French, German, PORTUGUESE - NOT YET AVAILABLE | Multilingual - English, French, German, PORTUGUESE - NOT YET AVAILABLE
| Multilingual - English, French, German, DUTCH - NOT YET AVAILABLE | Multilingual - English, French, German, DUTCH - NOT YET AVAILABLE | Multilingual - English, French, German, DUTCH - NOT YET AVAILABLE | Multilingual - English, French, German, DUTCH - NOT YET AVAILABLE | Multilingual - English, French, German, DUTCH - NOT YET AVAILABLE | Multilingual - English, French, German, DUTCH - NOT YET AVAILABLE | Multilingual - English, French, German, DUTCH - NOT YET AVAILABLE | Multilingual - English, French, German, DUTCH - NOT YET AVAILABLE | Multilingual - English, French, German, DUTCH - NOT YET AVAILABLE | Multilingual - English, French, German, DUTCH - NOT YET AVAILABLE | Multilingual - English, French, German, DUTCH - NOT YET AVAILABLE | Multilingual - English, French, German, DUTCH - NOT YET AVAILABLE | Multilingual - English, French, German, DUTCH - NOT YET AVAILABLE | Multilingual - English, French, German, DUTCH - NOT YET AVAILABLE | Multilingual - English, French, German, DUTCH - NOT YET AVAILABLE | Multilingual - English, French, German, DUTCH - NOT YET AVAILABLE | Multilingual - English, French, German, DUTCH - NOT YET AVAILABLE | Multilingual - English, French, German, DUTCH - NOT YET AVAILABLE | Multilingual - English, French, German, DUTCH - NOT YET AVAILABLE | Multilingual - English, French, German, DUTCH - NOT YET AVAILABLE |  | Multilingual - English, French, German, DUTCH - NOT YET AVAILABLE | Multilingual - English, French, German, DUTCH - NOT YET AVAILABLE | Multilingual - English, French, German, DUTCH - NOT YET AVAILABLE | Multilingual - English, French, German, DUTCH - NOT YET AVAILABLE | Multilingual - English, French, German, DUTCH - NOT YET AVAILABLE | Multilingual - English, French, German, DUTCH - NOT YET AVAILABLE | Multilingual - English, French, German, DUTCH - NOT YET AVAILABLE | Multilingual - English, French, German, DUTCH - NOT YET AVAILABLE | Multilingual - English, French, German, DUTCH - NOT YET AVAILABLE | Multilingual - English, French, German, DUTCH - NOT YET AVAILABLE | Multilingual - English, French, German, DUTCH - NOT YET AVAILABLE | Multilingual - English, French, German, DUTCH - NOT YET AVAILABLE | Multilingual - English, French, German, DUTCH - NOT YET AVAILABLE | Multilingual - English, French, German, DUTCH - NOT YET AVAILABLE | Multilingual - English, French, German, DUTCH - NOT YET AVAILABLE | Multilingual - English, French, German, DUTCH - NOT YET AVAILABLE | Multilingual - English, French, German, DUTCH - NOT YET AVAILABLE | Multilingual - English, French, German, DUTCH - NOT YET AVAILABLE | Multilingual - English, French, German, DUTCH - NOT YET AVAILABLE | Multilingual - English, French, German, DUTCH - NOT YET AVAILABLE
| Multilingual - English, French, German, CZECH - NOT YET AVAILABLE | Multilingual - English, French, German, CZECH - NOT YET AVAILABLE | Multilingual - English, French, German, CZECH - NOT YET AVAILABLE | Multilingual - English, French, German, CZECH - NOT YET AVAILABLE | Multilingual - English, French, German, CZECH - NOT YET AVAILABLE | Multilingual - English, French, German, CZECH - NOT YET AVAILABLE | Multilingual - English, French, German, CZECH - NOT YET AVAILABLE | Multilingual - English, French, German, CZECH - NOT YET AVAILABLE | Multilingual - English, French, German, CZECH - NOT YET AVAILABLE | Multilingual - English, French, German, CZECH - NOT YET AVAILABLE | Multilingual - English, French, German, CZECH - NOT YET AVAILABLE | Multilingual - English, French, German, CZECH - NOT YET AVAILABLE | Multilingual - English, French, German, CZECH - NOT YET AVAILABLE | Multilingual - English, French, German, CZECH - NOT YET AVAILABLE | Multilingual - English, French, German, CZECH - NOT YET AVAILABLE | Multilingual - English, French, German, CZECH - NOT YET AVAILABLE | Multilingual - English, French, German, CZECH - NOT YET AVAILABLE | Multilingual - English, French, German, CZECH - NOT YET AVAILABLE | Multilingual - English, French, German, CZECH - NOT YET AVAILABLE | Multilingual - English, French, German, CZECH - NOT YET AVAILABLE |  | Multilingual - English, French, German, CZECH - NOT YET AVAILABLE | Multilingual - English, French, German, CZECH - NOT YET AVAILABLE | Multilingual - English, French, German, CZECH - NOT YET AVAILABLE | Multilingual - English, French, German, CZECH - NOT YET AVAILABLE | Multilingual - English, French, German, CZECH - NOT YET AVAILABLE | Multilingual - English, French, German, CZECH - NOT YET AVAILABLE | Multilingual - English, French, German, CZECH - NOT YET AVAILABLE | Multilingual - English, French, German, CZECH - NOT YET AVAILABLE | Multilingual - English, French, German, CZECH - NOT YET AVAILABLE | Multilingual - English, French, German, CZECH - NOT YET AVAILABLE | Multilingual - English, French, German, CZECH - NOT YET AVAILABLE | Multilingual - English, French, German, CZECH - NOT YET AVAILABLE | Multilingual - English, French, German, CZECH - NOT YET AVAILABLE | Multilingual - English, French, German, CZECH - NOT YET AVAILABLE | Multilingual - English, French, German, CZECH - NOT YET AVAILABLE | Multilingual - English, French, German, CZECH - NOT YET AVAILABLE | Multilingual - English, French, German, CZECH - NOT YET AVAILABLE | Multilingual - English, French, German, CZECH - NOT YET AVAILABLE | Multilingual - English, French, German, CZECH - NOT YET AVAILABLE | Multilingual - English, French, German, CZECH - NOT YET AVAILABLE
| 0 | 0 | 0 | 0 | 0 | 0 | 0 | 0 | 0 | 0 | 0 | 0 | 0 | 0 | 0 | 0 | 0 | 0 | 0 | 0 | 0 | 0 | 0 | 0 | 0 | 0 | 0 | 0 | 0 | 0 | 0 | 0 | 0 | 0 | 0 | 0 | 0 | 0 | 0 | 0 | 0
| 0 | 0 | 0 | 0 | 0 | 0 | 0 | 0 | 0 | 0 | 0 | 0 | 0 | 0 | 0 | 0 | 0 | 0 | 0 | 0 | 0 | 0 | 0 | 0 | 0 | 0 | 0 | 0 | 0 | 0 | 0 | 0 | 0 | 0 | 0 | 0 | 0 | 0 | 0 | 0 | 0
| 0 | 0 | 0 | 0 | 0 | 0 | 0 | 0 | 0 | 0 | 0 | 0 | 0 | 0 | 0 | 0 | 0 | 0 | 0 | 0 | 0 | 0 | 0 | 0 | 0 | 0 | 0 | 0 | 0 | 0 | 0 | 0 | 0 | 0 | 0 | 0 | 0 | 0 | 0 | 0 | 0
| 0 | 0 | 0 | 0 | 0 | 0 | 0 | 0 | 0 | 0 | 0 | 0 | 0 | 0 | 0 | 0 | 0 | 0 | 0 | 0 | 0 | 0 | 0 | 0 | 0 | 0 | 0 | 0 | 0 | 0 | 0 | 0 | 0 | 0 | 0 | 0 | 0 | 0 | 0 | 0 | 0
| * | * | * | * | * | * | * | * | * | * | * | * | * | * | * | * | * | * | * | * | 0 | * | * | * | * | * | * | * | * | * | * | * | * | * | * | * | * | * | * | * | *
| * | * | * | * | * | * | * | 5 | * | 5 | 5 | 5 | 5 | 5 | 5 | 5 | 5 | 5 | 5 | 5 | 0 | 5 | 5 | 5 | 5 | 5 | 5 | 5 | 5 | 5 | 5 | 5 | 5 | 5 | 5 | 5 | 5 | 5 | 5 | 5 | 5
| * | * | * | * | * | * | * | * | * | * | * | * | * | * | * | * | * | * | * | * | 0 | * | * | * | * | * | * | * | * | * | * | * | * | * | * | * | * | * | * | * | *
| * | * | * | * | * | * | * | * | * | * | * | * | * | * | * | * | * | * | * | * | 0 | * | * | * | * | * | * | * | * | * | * | * | * | * | * | * | * | * | * | * | *
| * | * | * | * | * | * | * | * | * | * | * | * | * | * | * | * | * | * | * | * | 0 | * | * | * | * | * | * | * | * | * | * | * | * | * | * | * | * | * | * | * | *
| * | * | * | * | * | * | * | * | * | * | * | * | * | * | * | * | * | * | * | * | 0 | * | * | * | * | * | * | * | * | * | * | * | * | * | * | * | * | * | * | * | *
Settings | Default | Default | Default | Default | Default | Default | Default | Default | Default | Default | Default | Default | Default | Default | Default | Default | Default | Default | Default | Default | Default | Default | Default | Default | Default | Default | Default | Default | Default | Default | Default | Default | Default | Default | Default | Default | Default | Default | Default | Default | Default
| 0 | 0 | 0 | 0 | 0 | 0 | 0 | 0 | 0 | 0 | 0 | 0 | 0 | 0 | 0 | 0 | 0 | 0 | 0 | 0 | 0 | 0 | 0 | 0 | 0 | 0 | 0 | 0 | 0 | 0 | 0 | 0 | 0 | 0 | 0 | 0 | 0 | 0 | 0 | 0 | 0
Protocol (Part 2 of 2) | Please select Protocol/Comms options first | Please select Protocol/Comms options first | Please select Protocol/Comms options first | Please select Protocol/Comms options first | Please select Protocol/Comms options first | Ethernet (10Mbps) | Please select Protocol/Comms options first | Ethernet (10Mbps) | Please select Protocol/Comms options first | Ethernet (10Mbps) | Ethernet (10Mbps) | Ethernet (10Mbps) | Ethernet (10Mbps) | Ethernet (10Mbps) | Ethernet (10Mbps)(Withdrawn) | Ethernet (100MHz) | Ethernet (100MHz) | Ethernet (100Mbit/s) | Ethernet (100Mbit/s) | Ethernet (100Mbit/s) | IEC61850 + IEC60870-5-103 via rear RS485 port | Ethernet (100Mbit/s) | Ethernet (100Mbit/s) | Ethernet (100Mbit/s) | Ethernet (100Mbit/s) | Ethernet (100Mbit/s) | Ethernet (100Mbit/s) | Ethernet (100Mbit/s) | Ethernet (100Mbit/s) | Ethernet (100Mbit/s) | Ethernet (100Mbit/s) | Ethernet (100Mbit/s) | Ethernet (100Mbit/s) | Ethernet (100Mbit/s) | Ethernet (100Mbit/s) | Ethernet (100Mbit/s) | Ethernet (100Mbit/s) | Ethernet (100Mbit/s) | Ethernet (100Mbit/s) | Ethernet (100Mbit/s) | Ethernet (100Mbit/s)
[6 empty] | Ethernet (100Mbps) |  | Ethernet (100Mbps) |  | Ethernet (100Mbps) | Ethernet (100Mbps) | Ethernet (100Mbps) | Ethernet (100Mbps) | Ethernet (100Mbps) | Ethernet (100Mbps) | Ethernet (100MHz) plus IRIG-B (Modulated) | Ethernet (100MHz) plus IRIG-B (Modulated) | Ethernet (100Mbit/s) plus IRIG-B (Modulated) | Ethernet (100Mbit/s) plus IRIG-B (Modulated) | Ethernet (100Mbit/s) plus IRIG-B (Modulated) |  | Ethernet (100Mbit/s) plus IRIG-B (Modulated) | Ethernet (100Mbit/s) plus IRIG-B (Modulated) | Ethernet (100Mbit/s) plus IRIG-B (Modulated) | Ethernet (100Mbit/s) plus IRIG-B (Modulated) | Ethernet (100Mbit/s) plus IRIG-B (Modulated) | Ethernet (100Mbit/s) plus IRIG-B (Modulated) | Ethernet (100Mbit/s) plus IRIG-B (Modulated) | Ethernet (100Mbit/s) plus IRIG-B (Modulated) | Ethernet (100Mbit/s) plus IRIG-B (Modulated) | Ethernet (100Mbit/s) plus IRIG-B (Modulated) | Ethernet (100Mbit/s) plus IRIG-B (Modulated) | Ethernet (100Mbit/s) plus IRIG-B (Modulated) | Ethernet (100Mbit/s) plus IRIG-B (Modulated) | Ethernet (100Mbit/s) plus IRIG-B (Modulated) | Ethernet (100Mbit/s) plus IRIG-B (Modulated) | Ethernet (100Mbit/s) plus IRIG-B (Modulated) | Ethernet (100Mbit/s) plus IRIG-B (Modulated) | Ethernet (100Mbit/s) plus IRIG-B (Modulated) | Ethernet (100Mbit/s) plus IRIG-B (Modulated) | Ethernet (100Mbit/s) plus IRIG-B (Modulated)
[16 empty] | Ethernet (100MHz) plus IRIG-B (Un-modulated) | Ethernet (100MHz) plus IRIG-B (Un-modulated) | Ethernet (100Mbit/s) plus IRIG-B (Un-modulated) | Ethernet (100Mbit/s) plus IRIG-B (Un-modulated) | Ethernet (100Mbit/s) plus IRIG-B (Un-modulated) |  | Ethernet (100Mbit/s) plus IRIG-B (Un-modulated) | Ethernet (100Mbit/s) plus IRIG-B (Un-modulated) | Ethernet (100Mbit/s) plus IRIG-B (Un-modulated) | Ethernet (100Mbit/s) plus IRIG-B (Un-modulated) | Ethernet (100Mbit/s) plus IRIG-B (Un-modulated) | Ethernet (100Mbit/s) plus IRIG-B (Un-modulated) | Ethernet (100Mbit/s) plus IRIG-B (Un-modulated) | Ethernet (100Mbit/s) plus IRIG-B (Un-modulated) | Ethernet (100Mbit/s) plus IRIG-B (Un-modulated) | Ethernet (100Mbit/s) plus IRIG-B (Un-modulated) | Ethernet (100Mbit/s) plus IRIG-B (Un-modulated) | Ethernet (100Mbit/s) plus IRIG-B (Un-modulated) | Ethernet (100Mbit/s) plus IRIG-B (Un-modulated) | Ethernet (100Mbit/s) plus IRIG-B (Un-modulated) | Ethernet (100Mbit/s) plus IRIG-B (Un-modulated) | Ethernet (100Mbit/s) plus IRIG-B (Un-modulated) | Ethernet (100Mbit/s) plus IRIG-B (Un-modulated) | Ethernet (100Mbit/s) plus IRIG-B (Un-modulated) | Ethernet (100Mbit/s) plus IRIG-B (Un-modulated) | Ethernet (100Mbit/s) plus IRIG-B (Un-modulated)
| UCA2 | UCA2 | UCA2 | UCA2 | UCA2 | UCA2 | UCA2 | UCA2 | UCA2 | UCA2 | UCA2 | UCA2 | UCA2 | UCA2 | UCA2 | IEC61850 + Courier via rear RS485 port | IEC61850 + Courier via rear RS485 port | IEC61850 + Courier via rear RS485 port | IEC61850 + Courier via rear RS485 port | IEC61850 + Courier via rear RS485 port |  | IEC61850 + Courier via rear RS485 port | IEC61850 + Courier via rear RS485 port | IEC61850 + Courier via rear RS485 port | IEC61850 + Courier via rear RS485 port | IEC61850 + Courier via rear RS485 port | IEC61850 + Courier via rear RS485 port | IEC61850 + Courier via rear RS485 port | IEC61850 + Courier via rear RS485 port | IEC61850 + Courier via rear RS485 port | IEC61850 + Courier via rear RS485 port | IEC61850 + Courier via rear RS485 port | IEC61850 + Courier via rear RS485 port | IEC61850 + Courier via rear RS485 port | IEC61850 + Courier via rear RS485 port | IEC61850 + Courier via rear RS485 port | IEC61850 + Courier via rear RS485 port | IEC61850 + Courier via rear RS485 port | IEC61850 + Courier via rear RS485 port | IEC61850 + Courier via rear RS485 port | IEC61850 + Courier via rear RS485 port
[16 empty] | IEC61850 + IEC60870-5-103 via rear RS485 port | IEC61850 + IEC60870-5-103 via rear RS485 port | IEC61850 + IEC60870-5-103 via rear RS485 port | IEC61850 + IEC60870-5-103 via rear RS485 port | IEC61850 + IEC60870-5-103 via rear RS485 port |  | IEC61850 + IEC60870-5-103 via rear RS485 port | IEC61850 + IEC60870-5-103 via rear RS485 port | IEC61850 + IEC60870-5-103 via rear RS485 port | IEC61850 + IEC60870-5-103 via rear RS485 port | IEC61850 + IEC60870-5-103 via rear RS485 port | IEC61850 + IEC60870-5-103 via rear RS485 port | IEC61850 + IEC60870-5-103 via rear RS485 port | IEC61850 + IEC60870-5-103 via rear RS485 port | IEC61850 + IEC60870-5-103 via rear RS485 port | IEC61850 + IEC60870-5-103 via rear RS485 port | IEC61850 + IEC60870-5-103 via rear RS485 port | IEC61850 + IEC60870-5-103 via rear RS485 port | IEC61850 + IEC60870-5-103 via rear RS485 port | IEC61850 + IEC60870-5-103 via rear RS485 port | IEC61850 + IEC60870-5-103 via rear RS485 port | IEC61850 + IEC60870-5-103 via rear RS485 port | IEC61850 + IEC60870-5-103 via rear RS485 port | IEC61850 + IEC60870-5-103 via rear RS485 port | IEC61850 + IEC60870-5-103 via rear RS485 port | IEC61850 + IEC60870-5-103 via rear RS485 port
| 5 | 5 | 5 | 5 | 5 | 5 | 5 | 5 | 5 | 5 | 5 | 5 | 5 | 5 | * | 6 | 6 | 6 | 6 | 6 | 7 | 6 | 6 | 6 | 6 | 6 | 6 | 6 | 6 | 6 | 6 | 6 | 6 | 6 | 6 | 6 | 6 | 6 | 6 | 6 | 6
| 5 | 5 | 5 | 5 | 5 | 5 | 5 | 5 | 5 | 5 | 5 | 5 | 5 | 5 | 5 | 7 | 7 | 7 | 7 | 7 | 7 | 7 | 7 | 7 | 7 | 7 | 7 | 7 | 7 | 7 | 7 | 7 | 7 | 7 | 7 | 7 | 7 | 7 | 7 | 7 | 7
7
| * | * | * | * | * | 5 | * | 5 | * | 5 | 5 | 5 | 5 | 5 | 5 | 6 | 6 | 6 | 6 | 6 | 6 | 6 | 6 | 6 | 6 | 6 | 6 | 6 | 6 | 6 | 6 | 6 | 6 | 6 | 6 | 6 | 6 | 6 | 6 | 6 | 6
| * | * | * | * | * | 6 | * | 6 | * | 6 | 6 | 6 | 6 | 6 | 6 | * | A | A | A | A | A | A | A | A | A | A | A | A | A | A | A | A | A | A | A | A | A | A | A | A | A
| * | * | * | * | * | 6 | * | 6 | * | 6 | 6 | 6 | 6 | 6 | 6 | * | B | B | B | B | B | B | B | B | B | B | B | B | B | B | B | B | B | B | B | B | B | B | B | B | B
| * | * | * | * | * | 6 | * | 6 | * | 6 | 6 | 6 | 6 | 6 | 6 | * | B | B | B | B | B | B | B | B | B | B | B | B | B | B | B | B | B | B | B | B | B | B | B | B | B
| * | * | * | * | * | 6 | * | 6 | * | 6 | 6 | 6 | 6 | 6 | 6 | * | B | B | B | B | B | B | B | B | B | B | B | B | B | B | B | B | B | B | B | B | B | B | B | B | B
| * | * | * | * | * | 6 | * | 6 | * | 6 | 6 | 6 | 6 | 6 | 6 | * | B | B | B | B | B | B | B | B | B | B | B | B | B | B | B | B | B | B | B | B | B | B | B | B | B
| * | * | * | * | * | 6 | * | 6 | * | 6 | 6 | 6 | 6 | 6 | 6 | * | B | B | B | B | B | B | B | B | B | B | B | B | B | B | B | B | B | B | B | B | B | B | B | B | B
| * | * | * | * | * | 6 | * | 6 | * | 6 | 6 | 6 | 6 | 6 | 6 | * | B | B | B | B | B | B | B | B | B | B | B | B | B | B | B | B | B | B | B | B | B | B | B | B | B
Livery Options | Flush/Panel Mounting with Harsh Env.Coating, White Front Panel - Withdrawn | Flush/Panel Mounting with Harsh Env.Coating, White Front Panel - Withdrawn | Flush/Panel Mounting with Harsh Env.Coating, White Front Panel - Withdrawn | Flush/Panel Mounting with Harsh Env.Coating, White Front Panel - Withdrawn | Flush/Panel Mounting with Harsh Env.Coating, White Front Panel - Withdrawn | Flush/Panel Mounting with Harsh Env.Coating, White Front Panel - Withdrawn | Flush/Panel Mounting with Harsh Env.Coating, White Front Panel - Withdrawn | Flush/Panel Mounting with Harsh Env.Coating, White Front Panel - Withdrawn | Flush/Panel Mounting with Harsh Env.Coating, White Front Panel - Withdrawn | Flush/Panel Mounting with Harsh Env.Coating, White Front Panel - Withdrawn | Flush/Panel Mounting with Harsh Env.Coating, White Front Panel - Withdrawn | Flush/Panel Mounting with Harsh Env.Coating, White Front Panel - Withdrawn | Flush/Panel Mounting with Harsh Env.Coating, White Front Panel - Withdrawn | Flush/Panel Mounting with Harsh Env.Coating, White Front Panel - Withdrawn | Flush/Panel Mounting with Harsh Env.Coating, White Front Panel - Withdrawn | Flush/Panel Mounting with Harsh Env.Coating, White Front Panel - Withdrawn | Flush/Panel Mounting with Harsh Env.Coating, White Front Panel - Withdrawn | Flush/Panel Mounting with Harsh Env.Coating, White Front Panel - Withdrawn | Flush/Panel Mounting with Harsh Env.Coating, White Front Panel - Withdrawn | Flush/Panel Mounting with Harsh Env.Coating, White Front Panel - Withdrawn | Flush/Panel Mounting with Harsh Env.Coating, White Front Panel - Withdrawn | Flush/Panel Mounting with Harsh Env.Coating, White Front Panel - Withdrawn | Flush/Panel Mounting with Harsh Env.Coating, White Front Panel - Withdrawn | Flush/Panel Mounting with Harsh Env.Coating, White Front Panel - Withdrawn | Flush/Panel Mounting with Harsh Env.Coating, White Front Panel - Withdrawn | Flush/Panel Mounting with Harsh Env.Coating, White Front Panel - Withdrawn | Flush/Panel Mounting with Harsh Env.Coating, White Front Panel - Withdrawn | Flush/Panel Mounting with Harsh Env.Coating, White Front Panel - Withdrawn | Flush/Panel Mounting with Harsh Env.Coating, White Front Panel - Withdrawn | Flush/Panel Mounting with Harsh Env.Coating, White Front Panel - Withdrawn | Flush/Panel Mounting with Harsh Env.Coating, White Front Panel - Withdrawn | Flush/Panel Mounting with Harsh Env.Coating, White Front Panel - Withdrawn | Flush/Panel Mounting with Harsh Env.Coating, White Front Panel - Withdrawn | Flush/Panel Mounting with Harsh Env.Coating, White Front Panel - Withdrawn | Flush/Panel Mounting with Harsh Env. Coating, with USB Port, Black and Silver Front Panel | Flush/Panel Mounting with Harsh Env.Coating, White Front Panel - Withdrawn | Flush/Panel Mounting with Harsh Env.Coating, White Front Panel - Withdrawn | Flush/Panel Mounting with Harsh Env.Coating, White Front Panel - Withdrawn | Flush/Panel Mounting with Harsh Env.Coating, White Front Panel - Withdrawn | Flush/Panel Mounting with Harsh Env.Coating, White Front Panel - Withdrawn | Flush/Panel Mounting with Harsh Env. Coating, with USB Port, Black and Silver Front Panel
| 19" Rack Mounting with Harsh Env. Coating, White Front Panel - Withdrawn | 19" Rack Mounting with Harsh Env. Coating, White Front Panel - Withdrawn | 19" Rack Mounting with Harsh Env. Coating, White Front Panel - Withdrawn | 19" Rack Mounting with Harsh Env. Coating, White Front Panel - Withdrawn | 19" Rack Mounting with Harsh Env. Coating, White Front Panel - Withdrawn | 19" Rack Mounting with Harsh Env. Coating, White Front Panel - Withdrawn | 19" Rack Mounting with Harsh Env. Coating, White Front Panel - Withdrawn | 19" Rack Mounting with Harsh Env. Coating, White Front Panel - Withdrawn | 19" Rack Mounting with Harsh Env. Coating, White Front Panel - Withdrawn | 19" Rack Mounting with Harsh Env. Coating, White Front Panel - Withdrawn | 19" Rack Mounting with Harsh Env. Coating, White Front Panel - Withdrawn | 19" Rack Mounting with Harsh Env. Coating, White Front Panel - Withdrawn | 19" Rack Mounting with Harsh Env. Coating, White Front Panel - Withdrawn | 19" Rack Mounting with Harsh Env. Coating, White Front Panel - Withdrawn | 19" Rack Mounting with Harsh Env. Coating, White Front Panel - Withdrawn | 19" Rack Mounting with Harsh Env. Coating, White Front Panel - Withdrawn | 19" Rack Mounting with Harsh Env. Coating, White Front Panel - Withdrawn | 19" Rack Mounting with Harsh Env. Coating, White Front Panel - Withdrawn | 19" Rack Mounting with Harsh Env. Coating, White Front Panel - Withdrawn | 19" Rack Mounting with Harsh Env. Coating, White Front Panel - Withdrawn | 19" Rack Mounting with Harsh Env. Coating, White Front Panel - Withdrawn | 19" Rack Mounting with Harsh Env. Coating, White Front Panel - Withdrawn | 19" Rack Mounting with Harsh Env. Coating, White Front Panel - Withdrawn | 19" Rack Mounting with Harsh Env. Coating, White Front Panel - Withdrawn | 19" Rack Mounting with Harsh Env. Coating, White Front Panel - Withdrawn | 19" Rack Mounting with Harsh Env. Coating, White Front Panel - Withdrawn | 19" Rack Mounting with Harsh Env. Coating, White Front Panel - Withdrawn | 19" Rack Mounting with Harsh Env. Coating, White Front Panel - Withdrawn | 19" Rack Mounting with Harsh Env. Coating, White Front Panel - Withdrawn | 19" Rack Mounting with Harsh Env. Coating, White Front Panel - Withdrawn | 19" Rack Mounting with Harsh Env. Coating, White Front Panel - Withdrawn | 19" Rack Mounting with Harsh Env. Coating, White Front Panel - Withdrawn | 19" Rack Mounting with Harsh Env. Coating, White Front Panel - Withdrawn | 19" Rack Mounting with Harsh Env. Coating, White Front Panel - Withdrawn | 19" Rack Mounting with Harsh Env. Coating, with USB Port, Black and Silver Front Panel | 19" Rack Mounting with Harsh Env. Coating, White Front Panel - Withdrawn | 19" Rack Mounting with Harsh Env. Coating, White Front Panel - Withdrawn | 19" Rack Mounting with Harsh Env. Coating, White Front Panel - Withdrawn | 19" Rack Mounting with Harsh Env. Coating, White Front Panel - Withdrawn | 19" Rack Mounting with Harsh Env. Coating, White Front Panel - Withdrawn | 19" Rack Mounting with Harsh Env. Coating, with USB Port, Black and Silver Front Panel
[27 empty] | Flush/Panel Mounting with Harsh Env. Coating, with USB Port, Black and Silver Front Panel | Flush/Panel Mounting with Harsh Env. Coating, with USB Port, Black and Silver Front Panel | Flush/Panel Mounting with Harsh Env. Coating, with USB Port, Black and Silver Front Panel |  | Flush/Panel Mounting with Harsh Env. Coating, with USB Port, Black and Silver Front Panel |  |  | Flush/Panel Mounting with Harsh Env. Coating, with USB Port, Black and Silver Front Panel |  | Flush/Panel Mounting with Harsh Env. Coating, with USB Port, Black and Silver Front Panel | Flush/Panel Mounting with Harsh Env. Coating, with USB Port, Black and Silver Front Panel | Flush/Panel Mounting with Harsh Env. Coating, with USB Port, Black and Silver Front Panel | Flush/Panel Mounting with Harsh Env. Coating, with USB Port, Black and Silver Front Panel | Flush/Panel Mounting with Harsh Env. Coating, with USB Port, Black and Silver Front Panel
[27 empty] | 19" Rack Mounting with Harsh Env. Coating, with USB Port, Black and Silver Front Panel | 19" Rack Mounting with Harsh Env. Coating, with USB Port, Black and Silver Front Panel | 19" Rack Mounting with Harsh Env. Coating, with USB Port, Black and Silver Front Panel |  | 19" Rack Mounting with Harsh Env. Coating, with USB Port, Black and Silver Front Panel |  |  | 19" Rack Mounting with Harsh Env. Coating, with USB Port, Black and Silver Front Panel |  | 19" Rack Mounting with Harsh Env. Coating, with USB Port, Black and Silver Front Panel | 19" Rack Mounting with Harsh Env. Coating, with USB Port, Black and Silver Front Panel | 19" Rack Mounting with Harsh Env. Coating, with USB Port, Black and Silver Front Panel | 19" Rack Mounting with Harsh Env. Coating, with USB Port, Black and Silver Front Panel | 19" Rack Mounting with Harsh Env. Coating, with USB Port, Black and Silver Front Panel
| * | * | * | * | * | * | * | * | * | * | * | * | * | * | * | * | * | * | * | * | * | * | * | * | * | * | * | * | * | * | * | * | * | * | S | * | * | * | * | * | S
| * | * | * | * | * | * | * | * | * | * | * | * | * | * | * | * | * | * | * | * | * | * | * | * | * | * | * | * | * | * | * | * | * | * | T | * | * | * | * | * | T
| * | * | * | * | * | * | * | * | * | * | * | * | * | * | * | * | * | * | * | * | * | * | * | * | * | * | S | S | S | * | S | * | * | S | T | S | S | S | S | S | T
| * | * | * | * | * | * | * | * | * | * | * | * | * | * | * | * | * | * | * | * | * | * | * | * | * | * | T | T | T | * | T | * | * | T | T | T | T | T | T | T | T
Hardware |  |  |  |  | B | B | B | B | B | G | G | G | G | G | J | K | K | K | K | K | K | K | K | K | K | K | K | K | K | K | K | K | K | K | K | K | K | K | K | K | K
[10 empty] | B | B | B | B | B | G | J | J | J | J | J |  | J | J | J | J | J | J | J | J | J | J | J | J | J | J | J | J | J | J | J | J
[15 empty] | B | G | G | G | G | G |  | G | G | G | G | G | G | G | G | G | G | G | G | G | G | G | G | G | G | G | G
[16 empty] | B | B | B | B | B |  | B | B | B | B | B | B | B | B | B | B | B | B | B | B | B | B | B | B | B | B
[5 empty] | B : Phase 2 Enhanced Coprocessor | B : Phase 2 Enhanced Coprocessor | B : Phase 2 Enhanced Coprocessor | B : Phase 2 Enhanced Coprocessor | B : Phase 2 Enhanced Coprocessor | G : Enhanced Main Processor (with hotkeys, support for UCA2 over Ethernet & Russian options) | G : Enhanced Main Processor (with hotkeys, support for UCA2 over Ethernet & Russian options) | G : Enhanced Main Processor (with hotkeys, support for UCA2 over Ethernet & Russian options) | G : Enhanced Main Processor (with hotkeys, support for UCA2 over Ethernet & Russian options) | G : Enhanced Main Processor (with hotkeys, support for UCA2 over Ethernet & Russian options) | J : Design Suffix J, Software Version 30 | K : XCPU2, Software versions 50 or 40 | K : XCPU2, Software versions 50 or 40 | K : XCPU2, Software versions 51, 50 or 41, 40 | K : XCPU2, With Distance & IEC61850 Options | K : XCPU2, With Distance & IEC61850 Options | K : XCPU2, With Distance & IEC61850 Options | K : XCPU2, With Distance & IEC61850 Options | K : XCPU2, With Distance & IEC61850 Options | K : XCPU2, With Distance & IEC61850 Options | K : XCPU2, With Distance & IEC61850 Options | K : XCPU2, With Function Key,Tri-colour LEDs & IEC61850 and other communications Options | K: Extended main processor (XCPU2) With Function Keys & Tri-colour LEDs | K: Extended main processor (XCPU2) With Function Keys & Tri-colour LEDs | K: Extended main processor (XCPU2) With Function Keys & Tri-colour LEDs | K: Extended main processor (XCPU2) With Function Keys & Tri-colour LEDs | K: Extended main processor (XCPU2) With Function Keys & Tri-colour LEDs | K: Extended main processor (XCPU2) With Function Keys & Tri-colour LEDs | K: Extended main processor (XCPU2) With Function Keys & Tri-colour LEDs | K: Extended main processor (XCPU2) With Function Keys & Tri-colour LEDs | K: Extended main processor (XCPU2) With Function Keys & Tri-colour LEDs | K: Extended main processor (XCPU2) With Function Keys & Tri-colour LEDs | K: Extended main processor (XCPU2) With Function Keys & Tri-colour LEDs | K: Extended main processor (XCPU2) With Function Keys & Tri-colour LEDs | K: Extended main processor (XCPU2) With Function Keys & Tri-colour LEDs | K: Extended main processor (XCPU2) With Function Keys & Tri-colour LEDs | K: Extended main processor (XCPU2) With Function Keys & Tri-colour LEDs
[10 empty] | B : Phase 2 Enhanced Coprocessor | B : Phase 2 Enhanced Coprocessor | B : Phase 2 Enhanced Coprocessor | B : Phase 2 Enhanced Coprocessor | B : Phase 2 Enhanced Coprocessor | G : Enhanced Main Processor (with hotkeys, support for UCA2 over Ethernet & Russian options) | J : Design Suffix J, Software Version 30 | J : Design Suffix J, Software Version 30 | J : Design Suffix J, Software Version 30 | J : Design Suffix J, Software Version 30 | J : Design Suffix J, Software Version 30 |  | J : Design Suffix J, Software Version 30 | J : Design Suffix J, Software Version 30 | J : Design Suffix J, Software Version 30 | J : Design Suffix J, Software Version 30 | J : Design Suffix J, Software Version 30 | J: As G plus dual characteristic optos | J: As G plus dual characteristic optos | J: As G plus dual characteristic optos | J: As G plus dual characteristic optos | J: As G plus dual characteristic optos | J: As G plus dual characteristic optos | J: As G plus dual characteristic optos | J: As G plus dual characteristic optos | J: As G plus dual characteristic optos | J: As G plus dual characteristic optos | J: As G plus dual characteristic optos | J: As G plus dual characteristic optos | J: As G plus dual characteristic optos | J: As G plus dual characteristic optos | J: As G plus dual characteristic optos
[15 empty] | B : Phase 2 Enhanced Coprocessor | G : Enhanced Main Processor (with hotkeys, support for UCA2 over Ethernet & Russian options) | G : Enhanced Main Processor (with hotkeys, support for UCA2 over Ethernet & Russian options) | G : Enhanced Main Processor (with hotkeys, support for UCA2 over Ethernet & Russian options) | G : Enhanced Main Processor (with hotkeys, support for UCA2 over Ethernet & Russian options) | G : Enhanced Main Processor (with hotkeys, support for UCA2 over Ethernet & Russian options) |  | G : Enhanced Main Processor (with hotkeys, support for UCA2 over Ethernet & Russian options) | G : Enhanced Main Processor (with hotkeys, support for UCA2 over Ethernet & Russian options) | G : Enhanced Main Processor (with hotkeys, support for UCA2 over Ethernet & Russian options) | G : Enhanced Main Processor (with hotkeys, support for UCA2 over Ethernet & Russian options) | G : Enhanced Main Processor (with hotkeys, support for UCA2 over Ethernet & Russian options) | G: Enhanced Main Processor (CPU2) with hotkeys | G: Enhanced Main Processor (CPU2) with hotkeys | G: Enhanced Main Processor (CPU2) with hotkeys | G: Enhanced Main Processor (CPU2) with hotkeys | G: Enhanced Main Processor (CPU2) with hotkeys | G: Enhanced Main Processor (CPU2) with hotkeys | G: Enhanced Main Processor (CPU2) with hotkeys | G: Enhanced Main Processor (CPU2) with hotkeys | G: Enhanced Main Processor (CPU2) with hotkeys | G: Enhanced Main Processor (CPU2) with hotkeys | G: Enhanced Main Processor (CPU2) with hotkeys | G: Enhanced Main Processor (CPU2) with hotkeys | G: Enhanced Main Processor (CPU2) with hotkeys | G: Enhanced Main Processor (CPU2) with hotkeys | G: Enhanced Main Processor (CPU2) with hotkeys
[16 empty] | B : Phase 2 Enhanced Coprocessor | B : Phase 2 Enhanced Coprocessor | B : Phase 2 Enhanced Coprocessor | B : Phase 2 Enhanced Coprocessor | B : Phase 2 Enhanced Coprocessor |  | B : Phase 2 Enhanced Coprocessor | B : Phase 2 Enhanced Coprocessor | B : Phase 2 Enhanced Coprocessor | B : Phase 2 Enhanced Coprocessor | B : Phase 2 Enhanced Coprocessor | B: Phase 2 Enhanced Coprocessor, wide range opto | B: Phase 2 Enhanced Coprocessor, wide range opto | B: Phase 2 Enhanced Coprocessor, wide range opto | B: Phase 2 Enhanced Coprocessor, wide range opto | B: Phase 2 Enhanced Coprocessor, wide range opto | B: Phase 2 Enhanced Coprocessor, wide range opto | B: Phase 2 Enhanced Coprocessor, wide range opto | B: Phase 2 Enhanced Coprocessor, wide range opto | B: Phase 2 Enhanced Coprocessor, wide range opto | B: Phase 2 Enhanced Coprocessor, wide range opto | B: Phase 2 Enhanced Coprocessor, wide range opto | B: Phase 2 Enhanced Coprocessor, wide range opto | B: Phase 2 Enhanced Coprocessor, wide range opto | B: Phase 2 Enhanced Coprocessor, wide range opto | B: Phase 2 Enhanced Coprocessor, wide range opto
Software |  |  |  |  | 11 | 11 | 11 | 11 | 11 | 20 | 20 | 20 | 20 | 20 | 30 | 50 | 50 | 51 | 52 | 52 | 53 | 52 | 52 | 54 | ** | ** | ** | ** | ** | ** | ** | ** | ** | ** | ** | ** | ** | ** | ** | ** | **
[5 empty] | 12 | 12 | 12 | 12 | 12 | 20 | 20 | 20 | 20 | 20 | 30 | 50 | 50 | 41 | 42 | 42 | 53 | 42 | 42 | 44 | ** | ** | ** | ** | ** | ** | ** | ** | ** | ** | ** | ** | ** | ** | ** | ** | **
[5 empty] | 13 | 13 | 13 | 13 | 13 | 20 | 20 | 20 | 20 | 20 | 30 | 40 | 40 | 41 | 42 | 51 | 53 | 51 | 51 | 52 | 54 | 54 | ** | ** | ** | ** | ** | ** | ** | ** | ** | ** | ** | ** | ** | ** | **
[10 empty] | 11 | 11 | 11 | 11 | 11 | 20 | 30 | 30 | 30 | ** | ** | ** | ** | ** | ** | ** | ** | ** | ** | ** | ** | ** | ** | ** | ** | ** | ** | ** | ** | ** | ** | **
[10 empty] | 12 | 12 | 12 | 12 | 12 | 20 | 30 | 30 | 30 | ** | ** | ** | ** | ** | ** | ** | ** | ** | ** | ** | ** | ** | ** | ** | ** | ** | ** | ** | ** | ** | ** | **
[10 empty] | 13 | 13 | 13 | 13 | 13 | 20 | 30 | 30 | 30 | ** | ** | ** | ** | ** | ** | ** | ** | ** | ** | ** | ** | ** | ** | ** | ** | ** | ** | ** | ** | ** | ** | **
[15 empty] | 11 | 20 | 20 | 20 | 20 | 20 |  | 20 | 20 | 20 | 20 | 20 | 20 | 20 | 20 | 20 | 20 | 20 | 20 | ** | 20 | ** | 20 | 20 | 20 | 20 | 20
[15 empty] | 12 | 20 | 20 | 20 | 20 | 20 |  | 20 | 20 | 20 | 20 | 20 | 20 | 20 | 20 | 20 | 20 | 20 | 20 | ** | 20 | ** | 20 | 20 | 20 | 20 | 20
[15 empty] | 13 | 20 | 20 | 20 | 20 | 20 |  | 20 | 20 | 20 | 20 | 20 | 20 | 20 | 20 | 20 | 20 | 20 | 20 | ** | 20 | ** | 20 | 20 | 20 | 20 | 20
[16 empty] | 11 | 11 | 11 | 11 | 11 |  | 11 | 13 | 13 | 13 | 13 | 13 | 13 | 13 | 13 | 13 | ** | ** | ** | ** | ** | ** | ** | ** | ** | **
[16 empty] | 12 | 12 | 12 | 12 | 12 |  | 12 | 13 | 12 | 12 | 12 | 12 | 13 | 13 | 13 | 13 | ** | ** | ** | ** | ** | ** | ** | ** | ** | **
[16 empty] | 13 | 13 | 13 | 13 | 13 |  | 13 | 13 | 12 | 12 | 12 | 12 | 13 | 13 | 13 | 13 | ** | ** | ** | ** | ** | ** | ** | ** | ** | **
[5 empty] | 11 | 11 | 11 | 11 | 11 | 20 | 20 | 20 | 20 | 20 | 30 | 50 : With Distance : Deliveries commencing 05/05/06 | 50 : With Distance : Deliveries commencing 05/05/06 | 51 : With Distance | 52 : With Distance | 52 : With Distance | 53 : With Distance and 32 inputs | 52 : With Distance | 52 : With Distance | 54 : With Distance | 55 - Withdrawn | 55 - Withdrawn | 57 : Withdrawn | 57 : With Distance | 57 : Withdrawn | 57 : Withdrawn | 57 : Withdrawn | 57 : Withdrawn | 57 : Withdrawn | 57 : Withdrawn | 57 : Withdrawn | 57 : Withdrawn | 57 : Withdrawn | 57 : Withdrawn | 57 : Withdrawn | 57 : Withdrawn | 57 : Withdrawn
[5 empty] | 12 : Added second rear ports applications | 12 : Added second rear ports applications | 12 : Added second rear ports applications | 12 : Added second rear ports applications | 12 : Added second rear ports applications | 20 | 20 | 20 | 20 | 20 | 30 | 50 : With Distance : Deliveries commencing 05/05/06 | 50 : With Distance : Deliveries commencing 05/05/06 | 41 : Without Distance | 42 : Without Distance | 42 : Without Distance |  | 42 : Without Distance | 42 : Without Distance | 44 : Without Distance | 45 - Withdrawn | 45 - Withdrawn | 47 - Withdrawn | 47 - Withdrawn | 47 - Withdrawn | 47 - Withdrawn | 47 - Withdrawn | 47 - Withdrawn | 47 - Withdrawn | 47 - Withdrawn | 47 - Withdrawn | 47 - Withdrawn | 47 - Withdrawn | 47 - Withdrawn | 47 - Withdrawn | 47 - Withdrawn | 47 - Withdrawn
[5 empty] | 13 : Enhanced SRAM check coprocessor | 13 : Enhanced SRAM check coprocessor | 13 : Enhanced SRAM check coprocessor | 13 : Enhanced SRAM check coprocessor | 13 : Enhanced SRAM check coprocessor | 20 | 20 | 20 | 20 | 20 | 30 | 40 : Without Distance : Deliveries commencing 05/05/06 | 40 : Without Distance : Deliveries commencing 05/05/06 | 41 : Without Distance | 42 : Without Distance | 51 : With Distance |  | 51 : With Distance | 51 : With Distance | 52 : With Distance | 54 : With Distance | 54 : With Distance | 55 - Withdrawn | 55 - Withdrawn | 55 - Withdrawn | 55 - Withdrawn | 55 - Withdrawn | 55 - Withdrawn | 55 - Withdrawn | 55 - Withdrawn | 55 - Withdrawn | 55 - Withdrawn | 55 - Withdrawn | 55 - Withdrawn | 55 - Withdrawn | 55 - Withdrawn | 55 - Withdrawn
[10 empty] | 11 | 11 | 11 | 11 | 11 | 20 | 30 | 30 | 30 | 30 | 30 |  | 30 | 30 | 30 | 30 | 30 | 30 | 30 | 30 - Withdrawn | 30 - Withdrawn | 30 - Withdrawn | 30 - Withdrawn | 30 - Withdrawn | 30 - Withdrawn | 30 - Withdrawn | 30 - Withdrawn | 30 - Withdrawn | 30 - Withdrawn | 30 - Withdrawn | 30 - Withdrawn | 30 - Withdrawn
[10 empty] | 12 : Added second rear ports applications | 12 : Added second rear ports applications | 12 : Added second rear ports applications | 12 : Added second rear ports applications | 12 : Added second rear ports applications | 20 | 30 | 30 | 30 | 30 | 30 |  | 30 | 30 | 30 | 30 | 30 | 30 | 30 | 30 - Withdrawn | 30 - Withdrawn | 30 - Withdrawn | 30 - Withdrawn | 30 - Withdrawn | 30 - Withdrawn | 30 - Withdrawn | 30 - Withdrawn | 30 - Withdrawn | 30 - Withdrawn | 30 - Withdrawn | 30 - Withdrawn | 30 - Withdrawn
[10 empty] | 13 : Enhanced SRAM check coprocessor | 13 : Enhanced SRAM check coprocessor | 13 : Enhanced SRAM check coprocessor | 13 : Enhanced SRAM check coprocessor | 13 : Enhanced SRAM check coprocessor | 20 | 30 | 30 | 30 | 30 | 30 |  | 30 | 30 | 30 | 30 | 30 | 30 | 30 | 30 - Withdrawn | 30 - Withdrawn | 30 - Withdrawn | 30 - Withdrawn | 30 - Withdrawn | 30 - Withdrawn | 30 - Withdrawn | 30 - Withdrawn | 30 - Withdrawn | 30 - Withdrawn | 30 - Withdrawn | 30 - Withdrawn | 30 - Withdrawn
[15 empty] | 11 | 20 | 20 | 20 | 20 | 20 |  | 20 | 20 | 20 | 20 | 20 | 20 | 20 | 20 | 20 | 20 | 20 | 20 | 20 - Withdrawn | 20 | 20 - Withdrawn | 20 | 20 | 20 | 20 | 20
[15 empty] | 12 : Added second rear ports applications | 20 | 20 | 20 | 20 | 20 |  | 20 | 20 | 20 | 20 | 20 | 20 | 20 | 20 | 20 | 20 | 20 | 20 | 20 | 20 | 20 | 20 | 20 | 20 | 20 | 20
[15 empty] | 13 : Enhanced SRAM check coprocessor | 20 | 20 | 20 | 20 | 20 |  | 20 | 20 | 20 | 20 | 20 | 20 | 20 | 20 | 20 | 20 | 20 | 20 | 20 | 20 | 20 | 20 | 20 | 20 | 20 | 20
[16 empty] | 11 | 11 | 11 | 11 | 11 |  | 11 | 13 : Enhanced SRAM check coprocessor | 13 : Enhanced SRAM check coprocessor | 13 : Enhanced SRAM check coprocessor | 13 : Enhanced SRAM check coprocessor | 13 : Enhanced SRAM check coprocessor | 13 : Enhanced SRAM check coprocessor | 13 : Enhanced SRAM check coprocessor | 13 : Enhanced SRAM check coprocessor | 13 : Enhanced SRAM check coprocessor | 13 : Withdrawn | 13 : Withdrawn | 13 : Withdrawn | 13 : Withdrawn | 13 : Withdrawn | 13 : Withdrawn | 13 : Withdrawn | 13 : Withdrawn | 13 : Withdrawn | 13 : Withdrawn
[16 empty] | 12 : Added second rear ports applications | 12 : Added second rear ports applications | 12 : Added second rear ports applications | 12 : Added second rear ports applications | 12 : Added second rear ports applications |  | 12 : Added second rear ports applications | 13 : Enhanced SRAM check coprocessor | 12 : For repeat orders only. No new customers without Marketing approval | 12 : For repeat orders only. No new customers without Marketing approval | 12 : For repeat orders only. No new customers without Marketing approval | 12 : For repeat orders only. No new customers without Marketing approval
[16 empty] | 13 : Enhanced SRAM check coprocessor | 13 : Enhanced SRAM check coprocessor | 13 : Enhanced SRAM check coprocessor | 13 : Enhanced SRAM check coprocessor | 13 : Enhanced SRAM check coprocessor |  | 13 : Enhanced SRAM check coprocessor | 13 : Enhanced SRAM check coprocessor
Product Specific Options (Part 2 of 4) | [15 empty] | Ch1=850nm multi-mode , Ch2=850nm multi-mode + High Break (Not yet available) | Ch1=850nm multi-mode , Ch2=850nm multi-mode + High Break (Not yet available) | Ch1=850nm multi-mode , Ch2=850nm multi-mode + High Break | Ch1=850nm multi-mode , Ch2=850nm multi-mode + High Break | Ch1=850nm multi-mode , Ch2=850nm multi-mode + High Break |  | Ch1=850nm multi-mode , Ch2=850nm multi-mode + High Break | Ch1=850nm multi-mode , Ch2=850nm multi-mode + High Break | Ch1=1300nm single-mode, Ch2=not fitted (2 Terminal only), 32inputs & 32stn outputs | Ch1=1300nm single-mode, Ch2=not fitted (2 Terminal only), 32inputs & 32stn outputs | Ch1=1300nm single-mode, Ch2=not fitted (2 Terminal only), 32inputs & 32stn outputs | Ch1=1300nm single-mode, Ch2=not fitted (2 Terminal only), 32inputs & 32stn outputs |  | Ch1=1300nm single-mode, Ch2=not fitted (2 Terminal only), 32inputs & 32stn outputs | Ch1=1300nm single-mode, Ch2=not fitted (2 Terminal only), 32inputs & 32stn outputs | Ch1=1300nm single-mode, Ch2=not fitted (2 Terminal only), 32inputs & 32stn outputs |  | Ch1=1300nm single-mode, Ch2=not fitted (2 Terminal only), 32inputs & 32stn outputs | Ch1=1300nm single-mode, Ch2=not fitted (2 Terminal only), 32inputs & 32stn outputs | Ch1=1300nm single-mode, Ch2=not fitted (2 Terminal only), 32inputs & 32stn outputs | Ch1=1300nm single-mode, Ch2=not fitted (2 Terminal only), 32inputs & 32stn outputs | Ch1=1300nm single-mode, Ch2=not fitted (2 Terminal only), 32inputs & 32stn outputs | Ch1=1300nm single-mode, Ch2=not fitted (2 Terminal only), 32inputs & 32stn outputs | Ch1=1300nm single-mode, Ch2=not fitted (2 Terminal only), 32inputs & 32stn outputs | Ch1=1300nm single-mode, Ch2=not fitted (2 Terminal only), 32inputs & 32stn outputs | Ch1=1300nm single-mode, Ch2=not fitted (2 Terminal only), 32inputs & 32stn outputs
[16 empty] | Ch1=1300nm single-mode , Ch2=not fitted (2 Terminal only) + High Break (Not yet available) | Ch1=1300nm single-mode , Ch2=not fitted (2 Terminal only) + High Break (Not yet available) | Ch1=1300nm single-mode , Ch2=not fitted (2 Terminal only) + High Break | Ch1=1300nm single-mode , Ch2=not fitted (2 Terminal only) + High Break | Ch1=1300nm single-mode , Ch2=not fitted (2 Terminal only) + High Break |  | Ch1=1300nm single-mode , Ch2=not fitted (2 Terminal only) + High Break | Ch1=1300nm single-mode , Ch2=not fitted (2 Terminal only) + High Break | Ch1=1300nm single-mode, Ch2=1300nm single-mode, 32inputs & 32stn outputs | Ch1=1300nm single-mode, Ch2=1300nm single-mode, 32inputs & 32stn outputs | Ch1=1300nm single-mode, Ch2=1300nm single-mode, 32inputs & 32stn outputs | Ch1=1300nm single-mode, Ch2=1300nm single-mode, 32inputs & 32stn outputs |  | Ch1=1300nm single-mode, Ch2=1300nm single-mode, 32inputs & 32stn outputs | Ch1=1300nm single-mode, Ch2=1300nm single-mode, 32inputs & 32stn outputs | Ch1=1300nm single-mode, Ch2=1300nm single-mode, 32inputs & 32stn outputs |  | Ch1=1300nm single-mode, Ch2=1300nm single-mode, 32inputs & 32stn outputs | Ch1=1300nm single-mode, Ch2=1300nm single-mode, 32inputs & 32stn outputs | Ch1=1300nm single-mode, Ch2=1300nm single-mode, 32inputs & 32stn outputs | Ch1=1300nm single-mode, Ch2=1300nm single-mode, 32inputs & 32stn outputs | Ch1=1300nm single-mode, Ch2=1300nm single-mode, 32inputs & 32stn outputs | Ch1=1300nm single-mode, Ch2=1300nm single-mode, 32inputs & 32stn outputs | Ch1=1300nm single-mode, Ch2=1300nm single-mode, 32inputs & 32stn outputs | Ch1=1300nm single-mode, Ch2=1300nm single-mode, 32inputs & 32stn outputs | Ch1=1300nm single-mode, Ch2=1300nm single-mode, 32inputs & 32stn outputs
[16 empty] | Ch1=1300nm single-mode , Ch2=1300nm single-mode + High Break (Not yet available) | Ch1=1300nm single-mode , Ch2=1300nm single-mode + High Break (Not yet available) | Ch1=1300nm single-mode , Ch2=1300nm single-mode + High Break | Ch1=1300nm single-mode , Ch2=1300nm single-mode + High Break | Ch1=1300nm single-mode , Ch2=1300nm single-mode + High Break |  | Ch1=1300nm single-mode , Ch2=1300nm single-mode + High Break | Ch1=1300nm single-mode , Ch2=1300nm single-mode + High Break | Ch1=1300nm multi-mode, Ch2=not fitted (2 Terminal only), 32inputs & 32stn outputs | Ch1=1300nm multi-mode, Ch2=not fitted (2 Terminal only), 32inputs & 32stn outputs | Ch1=1300nm multi-mode, Ch2=not fitted (2 Terminal only), 32inputs & 32stn outputs | Ch1=1300nm multi-mode, Ch2=not fitted (2 Terminal only), 32inputs & 32stn outputs |  | Ch1=1300nm multi-mode, Ch2=not fitted (2 Terminal only), 32inputs & 32stn outputs | Ch1=1300nm multi-mode, Ch2=not fitted (2 Terminal only), 32inputs & 32stn outputs | Ch1=1300nm multi-mode, Ch2=not fitted (2 Terminal only), 32inputs & 32stn outputs |  | Ch1=1300nm multi-mode, Ch2=not fitted (2 Terminal only), 32inputs & 32stn outputs | Ch1=1300nm multi-mode, Ch2=not fitted (2 Terminal only), 32inputs & 32stn outputs | Ch1=1300nm multi-mode, Ch2=not fitted (2 Terminal only), 32inputs & 32stn outputs | Ch1=1300nm multi-mode, Ch2=not fitted (2 Terminal only), 32inputs & 32stn outputs | Ch1=1300nm multi-mode, Ch2=not fitted (2 Terminal only), 32inputs & 32stn outputs | Ch1=1300nm multi-mode, Ch2=not fitted (2 Terminal only), 32inputs & 32stn outputs | Ch1=1300nm multi-mode, Ch2=not fitted (2 Terminal only), 32inputs & 32stn outputs | Ch1=1300nm multi-mode, Ch2=not fitted (2 Terminal only), 32inputs & 32stn outputs | Ch1=1300nm multi-mode, Ch2=not fitted (2 Terminal only), 32inputs & 32stn outputs
[16 empty] | Ch1=1300nm multi-mode , Ch2=not fitted (2 Terminal only) + High Break (Not yet available) | Ch1=1300nm multi-mode , Ch2=not fitted (2 Terminal only) + High Break (Not yet available) | Ch1=1300nm multi-mode , Ch2=not fitted (2 Terminal only) + High Break | Ch1=1300nm multi-mode , Ch2=not fitted (2 Terminal only) + High Break | Ch1=1300nm multi-mode , Ch2=not fitted (2 Terminal only) + High Break |  | Ch1=1300nm multi-mode , Ch2=not fitted (2 Terminal only) + High Break | Ch1=1300nm multi-mode , Ch2=not fitted (2 Terminal only) + High Break | Ch1=1300nm multi-mode, Ch2=1300nm multi-mode, 32inputs & 32stn outputs | Ch1=1300nm multi-mode, Ch2=1300nm multi-mode, 32inputs & 32stn outputs | Ch1=1300nm multi-mode, Ch2=1300nm multi-mode, 32inputs & 32stn outputs | Ch1=1300nm multi-mode, Ch2=1300nm multi-mode, 32inputs & 32stn outputs |  | Ch1=1300nm multi-mode, Ch2=1300nm multi-mode, 32inputs & 32stn outputs | Ch1=1300nm multi-mode, Ch2=1300nm multi-mode, 32inputs & 32stn outputs | Ch1=1300nm multi-mode, Ch2=1300nm multi-mode, 32inputs & 32stn outputs |  | Ch1=1300nm multi-mode, Ch2=1300nm multi-mode, 32inputs & 32stn outputs | Ch1=1300nm multi-mode, Ch2=1300nm multi-mode, 32inputs & 32stn outputs | Ch1=1300nm multi-mode, Ch2=1300nm multi-mode, 32inputs & 32stn outputs | Ch1=1300nm multi-mode, Ch2=1300nm multi-mode, 32inputs & 32stn outputs | Ch1=1300nm multi-mode, Ch2=1300nm multi-mode, 32inputs & 32stn outputs | Ch1=1300nm multi-mode, Ch2=1300nm multi-mode, 32inputs & 32stn outputs | Ch1=1300nm multi-mode, Ch2=1300nm multi-mode, 32inputs & 32stn outputs | Ch1=1300nm multi-mode, Ch2=1300nm multi-mode, 32inputs & 32stn outputs | Ch1=1300nm multi-mode, Ch2=1300nm multi-mode, 32inputs & 32stn outputs
[16 empty] | Ch1=1300nm multi-mode , Ch2=1300nm multi-mode + High Break (Not yet available) | Ch1=1300nm multi-mode , Ch2=1300nm multi-mode + High Break (Not yet available) | Ch1=1300nm multi-mode , Ch2=1300nm multi-mode + High Break | Ch1=1300nm multi-mode , Ch2=1300nm multi-mode + High Break | Ch1=1300nm multi-mode , Ch2=1300nm multi-mode + High Break |  | Ch1=1300nm multi-mode , Ch2=1300nm multi-mode + High Break | Ch1=1300nm multi-mode , Ch2=1300nm multi-mode + High Break | Ch1=1550nm single-mode, Ch2=850nm multi-mode, 32inputs & 32stn outputs | Ch1=1550nm single-mode, Ch2=850nm multi-mode, 32inputs & 32stn outputs | Ch1=1550nm single-mode, Ch2=850nm multi-mode, 32inputs & 32stn outputs | Ch1=1550nm single-mode, Ch2=850nm multi-mode, 32inputs & 32stn outputs |  | Ch1=1550nm single-mode, Ch2=850nm multi-mode, 32inputs & 32stn outputs | Ch1=1550nm single-mode, Ch2=850nm multi-mode, 32inputs & 32stn outputs | Ch1=1550nm single-mode, Ch2=850nm multi-mode, 32inputs & 32stn outputs |  | Ch1=1550nm single-mode, Ch2=850nm multi-mode, 24inputs & 32stn outputs | Ch1=1550nm single-mode, Ch2=850nm multi-mode, 24inputs & 32stn outputs | Ch1=1550nm single-mode, Ch2=850nm multi-mode, 24inputs & 32stn outputs | Ch1=1550nm single-mode, Ch2=850nm multi-mode, 24inputs & 32stn outputs | Ch1=1550nm single-mode, Ch2=850nm multi-mode, 24inputs & 32stn outputs | Ch1=1550nm single-mode, Ch2=850nm multi-mode, 24inputs & 32stn outputs | Ch1=1550nm single-mode, Ch2=850nm multi-mode, 24inputs & 32stn outputs | Ch1=1550nm single-mode, Ch2=850nm multi-mode, 24inputs & 32stn outputs | Ch1=1550nm single-mode, Ch2=850nm multi-mode, 24inputs & 32stn outputs
[16 empty] | Ch1=1550nm single-mode , Ch2=not fitted (2 Terminal only) + High Break (Not yet available) | Ch1=1550nm single-mode , Ch2=not fitted (2 Terminal only) + High Break (Not yet available) | Ch1=1550nm single-mode , Ch2=not fitted (2 Terminal only) + High Break | Ch1=1550nm single-mode , Ch2=not fitted (2 Terminal only) + High Break | Ch1=1550nm single-mode , Ch2=not fitted (2 Terminal only) + High Break |  | Ch1=1550nm single-mode , Ch2=not fitted (2 Terminal only) + High Break | Ch1=1550nm single-mode , Ch2=not fitted (2 Terminal only) + High Break | Ch1=850nm multi-mode, Ch2=850nm multi-mode, 24inputs & 16stn+8hb outputs | Ch1=850nm multi-mode, Ch2=850nm multi-mode, 24inputs & 16stn+8hb outputs | Ch1=850nm multi-mode, Ch2=850nm multi-mode, 24inputs & 16stn+8hb outputs | Ch1=850nm multi-mode, Ch2=850nm multi-mode, 24inputs & 16stn+8hb outputs |  | Ch1=850nm multi-mode, Ch2=850nm multi-mode, 24inputs & 16stn+8hb outputs | Ch1=850nm multi-mode, Ch2=850nm multi-mode, 24inputs & 16stn+8hb outputs | Ch1=850nm multi-mode, Ch2=850nm multi-mode, 24inputs & 16stn+8hb outputs |  | Ch1=850nm multi-mode, Ch2=850nm multi-mode, 24inputs & 16stn+8hb outputs | Ch1=850nm multi-mode, Ch2=850nm multi-mode, 24inputs & 16stn+8hb outputs | Ch1=850nm multi-mode, Ch2=850nm multi-mode, 24inputs & 16stn+8hb outputs | Ch1=850nm multi-mode, Ch2=850nm multi-mode, 24inputs & 16stn+8hb outputs | Ch1=850nm multi-mode, Ch2=850nm multi-mode, 24inputs & 16stn+8hb outputs | Ch1=850nm multi-mode, Ch2=850nm multi-mode, 24inputs & 16stn+8hb outputs | Ch1=850nm multi-mode, Ch2=850nm multi-mode, 24inputs & 16stn+8hb outputs | Ch1=850nm multi-mode, Ch2=850nm multi-mode, 24inputs & 16stn+8hb outputs | Ch1=850nm multi-mode, Ch2=850nm multi-mode, 24inputs & 16stn+8hb outputs
[16 empty] | Reserved - was used for RWE special | Reserved - was used for RWE special | Reserved - was used for RWE special | Reserved - was used for RWE special | Reserved - was used for RWE special |  | Reserved - was used for RWE special | Reserved - was used for RWE special | Ch1=1300nm single-mode, Ch2=not fitted (2 Terminal only), 24inputs & 16stn+8hb outputs | Ch1=1300nm single-mode, Ch2=not fitted (2 Terminal only), 24inputs & 16stn+8hb outputs | Ch1=1300nm single-mode, Ch2=not fitted (2 Terminal only), 24inputs & 16stn+8hb outputs | Ch1=1300nm single-mode, Ch2=not fitted (2 Terminal only), 24inputs & 16stn+8hb outputs |  | Ch1=1300nm single-mode, Ch2=not fitted (2 Terminal only), 24inputs & 16stn+8hb outputs | Ch1=1300nm single-mode, Ch2=not fitted (2 Terminal only), 24inputs & 16stn+8hb outputs | Ch1=1300nm single-mode, Ch2=not fitted (2 Terminal only), 24inputs & 16stn+8hb outputs |  | Ch1=1300nm single-mode, Ch2=not fitted (2 Terminal only), 24inputs & 16stn+8hb outputs | Ch1=1300nm single-mode, Ch2=not fitted (2 Terminal only), 24inputs & 16stn+8hb outputs | Ch1=1300nm single-mode, Ch2=not fitted (2 Terminal only), 24inputs & 16stn+8hb outputs | Ch1=1300nm single-mode, Ch2=not fitted (2 Terminal only), 24inputs & 16stn+8hb outputs | Ch1=1300nm single-mode, Ch2=not fitted (2 Terminal only), 24inputs & 16stn+8hb outputs | Ch1=1300nm single-mode, Ch2=not fitted (2 Terminal only), 24inputs & 16stn+8hb outputs | Ch1=1300nm single-mode, Ch2=not fitted (2 Terminal only), 24inputs & 16stn+8hb outputs | Ch1=1300nm single-mode, Ch2=not fitted (2 Terminal only), 24inputs & 16stn+8hb outputs | Ch1=1300nm single-mode, Ch2=not fitted (2 Terminal only), 24inputs & 16stn+8hb outputs
[16 empty] | Ch1=1550nm single-mode , Ch2=1550nm single-mode + High Break (Not yet available) | Ch1=1550nm single-mode , Ch2=1550nm single-mode + High Break (Not yet available) | Ch1=1550nm single-mode , Ch2=1550nm single-mode + High Break | Ch1=1550nm single-mode , Ch2=1550nm single-mode + High Break | Ch1=1550nm single-mode , Ch2=1550nm single-mode + High Break |  | Ch1=1550nm single-mode , Ch2=1550nm single-mode + High Break | Ch1=1550nm single-mode , Ch2=1550nm single-mode + High Break | Ch1=1300nm single-mode, Ch2=1300nm single-mode, 24inputs & 16stn+8hb outputs | Ch1=1300nm single-mode, Ch2=1300nm single-mode, 24inputs & 16stn+8hb outputs | Ch1=1300nm single-mode, Ch2=1300nm single-mode, 24inputs & 16stn+8hb outputs | Ch1=1300nm single-mode, Ch2=1300nm single-mode, 24inputs & 16stn+8hb outputs |  | Ch1=1300nm single-mode, Ch2=1300nm single-mode, 24inputs & 16stn+8hb outputs | Ch1=1300nm single-mode, Ch2=1300nm single-mode, 24inputs & 16stn+8hb outputs | Ch1=1300nm single-mode, Ch2=1300nm single-mode, 24inputs & 16stn+8hb outputs |  | Ch1=1300nm single-mode, Ch2=1300nm single-mode, 24inputs & 16stn+8hb outputs | Ch1=1300nm single-mode, Ch2=1300nm single-mode, 24inputs & 16stn+8hb outputs | Ch1=1300nm single-mode, Ch2=1300nm single-mode, 24inputs & 16stn+8hb outputs | Ch1=1300nm single-mode, Ch2=1300nm single-mode, 24inputs & 16stn+8hb outputs | Ch1=1300nm single-mode, Ch2=1300nm single-mode, 24inputs & 16stn+8hb outputs | Ch1=1300nm single-mode, Ch2=1300nm single-mode, 24inputs & 16stn+8hb outputs | Ch1=1300nm single-mode, Ch2=1300nm single-mode, 24inputs & 16stn+8hb outputs | Ch1=1300nm single-mode, Ch2=1300nm single-mode, 24inputs & 16stn+8hb outputs | Ch1=1300nm single-mode, Ch2=1300nm single-mode, 24inputs & 16stn+8hb outputs
[16 empty] | Ch1=850nm multi-mode , Ch2=1300nm single-mode + High Break (Not yet available) | Ch1=850nm multi-mode , Ch2=1300nm single-mode + High Break (Not yet available) | Ch1=850nm multi-mode , Ch2=1300nm single-mode + High Break | Ch1=850nm multi-mode , Ch2=1300nm single-mode + High Break | Ch1=850nm multi-mode , Ch2=1300nm single-mode + High Break |  | Ch1=850nm multi-mode , Ch2=1300nm single-mode + High Break | Ch1=850nm multi-mode , Ch2=1300nm single-mode + High Break | Ch1=1300nm multi-mode, Ch2=not fitted (2 Terminal only), 24inputs & 16stn+8hb outputs | Ch1=1300nm multi-mode, Ch2=not fitted (2 Terminal only), 24inputs & 16stn+8hb outputs | Ch1=1300nm multi-mode, Ch2=not fitted (2 Terminal only), 24inputs & 16stn+8hb outputs | Ch1=1300nm multi-mode, Ch2=not fitted (2 Terminal only), 24inputs & 16stn+8hb outputs |  | Ch1=1300nm multi-mode, Ch2=not fitted (2 Terminal only), 24inputs & 16stn+8hb outputs | Ch1=1300nm multi-mode, Ch2=not fitted (2 Terminal only), 24inputs & 16stn+8hb outputs | Ch1=1300nm multi-mode, Ch2=not fitted (2 Terminal only), 24inputs & 16stn+8hb outputs |  | Ch1=1300nm multi-mode, Ch2=not fitted (2 Terminal only), 24inputs & 16stn+8hb outputs | Ch1=1300nm multi-mode, Ch2=not fitted (2 Terminal only), 24inputs & 16stn+8hb outputs | Ch1=1300nm multi-mode, Ch2=not fitted (2 Terminal only), 24inputs & 16stn+8hb outputs | Ch1=1300nm multi-mode, Ch2=not fitted (2 Terminal only), 24inputs & 16stn+8hb outputs | Ch1=1300nm multi-mode, Ch2=not fitted (2 Terminal only), 24inputs & 16stn+8hb outputs | Ch1=1300nm multi-mode, Ch2=not fitted (2 Terminal only), 24inputs & 16stn+8hb outputs | Ch1=1300nm multi-mode, Ch2=not fitted (2 Terminal only), 24inputs & 16stn+8hb outputs | Ch1=1300nm multi-mode, Ch2=not fitted (2 Terminal only), 24inputs & 16stn+8hb outputs | Ch1=1300nm multi-mode, Ch2=not fitted (2 Terminal only), 24inputs & 16stn+8hb outputs
[16 empty] | Ch1=850nm multi-mode , Ch2=1300nm multi-mode + High Break (Not yet available) | Ch1=850nm multi-mode , Ch2=1300nm multi-mode + High Break (Not yet available) | Ch1=850nm multi-mode , Ch2=1300nm multi-mode + High Break | Ch1=850nm multi-mode , Ch2=1300nm multi-mode + High Break | Ch1=850nm multi-mode , Ch2=1300nm multi-mode + High Break |  | Ch1=850nm multi-mode , Ch2=1300nm multi-mode + High Break | Ch1=850nm multi-mode , Ch2=1300nm multi-mode + High Break | Ch1=1300nm multi-mode, Ch2=1300nm multi-mode, 24inputs & 16stn+8hb outputs | Ch1=1300nm multi-mode, Ch2=1300nm multi-mode, 24inputs & 16stn+8hb outputs | Ch1=1300nm multi-mode, Ch2=1300nm multi-mode, 24inputs & 16stn+8hb outputs | Ch1=1300nm multi-mode, Ch2=1300nm multi-mode, 24inputs & 16stn+8hb outputs |  | Ch1=1300nm multi-mode, Ch2=1300nm multi-mode, 24inputs & 16stn+8hb outputs | Ch1=1300nm multi-mode, Ch2=1300nm multi-mode, 24inputs & 16stn+8hb outputs | Ch1=1300nm multi-mode, Ch2=1300nm multi-mode, 24inputs & 16stn+8hb outputs |  | Ch1=1300nm multi-mode, Ch2=1300nm multi-mode, 24inputs & 16stn+8hb outputs | Ch1=1300nm multi-mode, Ch2=1300nm multi-mode, 24inputs & 16stn+8hb outputs | Ch1=1300nm multi-mode, Ch2=1300nm multi-mode, 24inputs & 16stn+8hb outputs | Ch1=1300nm multi-mode, Ch2=1300nm multi-mode, 24inputs & 16stn+8hb outputs | Ch1=1300nm multi-mode, Ch2=1300nm multi-mode, 24inputs & 16stn+8hb outputs | Ch1=1300nm multi-mode, Ch2=1300nm multi-mode, 24inputs & 16stn+8hb outputs | Ch1=1300nm multi-mode, Ch2=1300nm multi-mode, 24inputs & 16stn+8hb outputs | Ch1=1300nm multi-mode, Ch2=1300nm multi-mode, 24inputs & 16stn+8hb outputs | Ch1=1300nm multi-mode, Ch2=1300nm multi-mode, 24inputs & 16stn+8hb outputs
[16 empty] | Ch1=850nm multi-mode , Ch2=1550nm single-mode + High Break (Not yet available) | Ch1=850nm multi-mode , Ch2=1550nm single-mode + High Break (Not yet available) | Ch1=850nm multi-mode , Ch2=1550nm single-mode + High Break | Ch1=850nm multi-mode , Ch2=1550nm single-mode + High Break | Ch1=850nm multi-mode , Ch2=1550nm single-mode + High Break |  | Ch1=850nm multi-mode , Ch2=1550nm single-mode + High Break | Ch1=850nm multi-mode , Ch2=1550nm single-mode + High Break | Ch1=1550nm single-mode, Ch2=not fitted (2 Terminal only), 24inputs & 16stn+8hb outputs | Ch1=1550nm single-mode, Ch2=not fitted (2 Terminal only), 24inputs & 16stn+8hb outputs | Ch1=1550nm single-mode, Ch2=not fitted (2 Terminal only), 24inputs & 16stn+8hb outputs | Ch1=1550nm single-mode, Ch2=not fitted (2 Terminal only), 24inputs & 16stn+8hb outputs |  | Ch1=1550nm single-mode, Ch2=not fitted (2 Terminal only), 24inputs & 16stn+8hb outputs | Ch1=1550nm single-mode, Ch2=not fitted (2 Terminal only), 24inputs & 16stn+8hb outputs | Ch1=1550nm single-mode, Ch2=not fitted (2 Terminal only), 24inputs & 16stn+8hb outputs |  | Ch1=1550nm single-mode, Ch2=not fitted (2 Terminal only), 24inputs & 16stn+8hb outputs | Ch1=1550nm single-mode, Ch2=not fitted (2 Terminal only), 24inputs & 16stn+8hb outputs | Ch1=1550nm single-mode, Ch2=not fitted (2 Terminal only), 24inputs & 16stn+8hb outputs | Ch1=1550nm single-mode, Ch2=not fitted (2 Terminal only), 24inputs & 16stn+8hb outputs | Ch1=1550nm single-mode, Ch2=not fitted (2 Terminal only), 24inputs & 16stn+8hb outputs | Ch1=1550nm single-mode, Ch2=not fitted (2 Terminal only), 24inputs & 16stn+8hb outputs | Ch1=1550nm single-mode, Ch2=not fitted (2 Terminal only), 24inputs & 16stn+8hb outputs | Ch1=1550nm single-mode, Ch2=not fitted (2 Terminal only), 24inputs & 16stn+8hb outputs | Ch1=1550nm single-mode, Ch2=not fitted (2 Terminal only), 24inputs & 16stn+8hb outputs
[16 empty] | Ch1=1300nm single-mode , Ch2=850nm multi-mode + High Break (Not yet available) | Ch1=1300nm single-mode , Ch2=850nm multi-mode + High Break (Not yet available) | Ch1=1300nm single-mode , Ch2=850nm multi-mode + High Break | Ch1=1300nm single-mode , Ch2=850nm multi-mode + High Break | Ch1=1300nm single-mode , Ch2=850nm multi-mode + High Break |  | Ch1=1300nm single-mode , Ch2=850nm multi-mode + High Break | Ch1=1300nm single-mode , Ch2=850nm multi-mode + High Break | Reserved - was used for RWE special | Reserved - was used for RWE special | Reserved - was used for RWE special | Reserved - was used for RWE special |  | Reserved - was used for RWE special | Reserved - was used for RWE special | Reserved - was used for RWE special |  | Reserved - was used for RWE special | Reserved - was used for RWE special | Reserved - was used for RWE special | Reserved - was used for RWE special | Reserved - was used for RWE special | Reserved - was used for RWE special | Reserved - was used for RWE special | Reserved - was used for RWE special | Reserved - was used for RWE special
[16 empty] | Ch1=1300nm single-mode , Ch2=850nm multi-mode + High Break (Not yet available) | Ch1=1300nm single-mode , Ch2=850nm multi-mode + High Break (Not yet available) | Ch1=1300nm multi-mode , Ch2=850nm multi-mode + High Break | Ch1=1300nm multi-mode , Ch2=850nm multi-mode + High Break | Ch1=1300nm multi-mode , Ch2=850nm multi-mode + High Break |  | Ch1=1300nm multi-mode , Ch2=850nm multi-mode + High Break | Ch1=1300nm multi-mode , Ch2=850nm multi-mode + High Break | Ch1=1550nm single-mode, Ch2=1550nm single-mode, 24inputs & 16stn+8hb outputs | Ch1=1550nm single-mode, Ch2=1550nm single-mode, 24inputs & 16stn+8hb outputs | Ch1=1550nm single-mode, Ch2=1550nm single-mode, 24inputs & 16stn+8hb outputs | Ch1=1550nm single-mode, Ch2=1550nm single-mode, 24inputs & 16stn+8hb outputs |  | Ch1=1550nm single-mode, Ch2=1550nm single-mode, 24inputs & 16stn+8hb outputs | Ch1=1550nm single-mode, Ch2=1550nm single-mode, 24inputs & 16stn+8hb outputs | Ch1=1550nm single-mode, Ch2=1550nm single-mode, 24inputs & 16stn+8hb outputs |  | Ch1=1550nm single-mode, Ch2=1550nm single-mode, 24inputs & 16stn+8hb outputs | Ch1=1550nm single-mode, Ch2=1550nm single-mode, 24inputs & 16stn+8hb outputs | Ch1=1550nm single-mode, Ch2=1550nm single-mode, 24inputs & 16stn+8hb outputs | Ch1=1550nm single-mode, Ch2=1550nm single-mode, 24inputs & 16stn+8hb outputs | Ch1=1550nm single-mode, Ch2=1550nm single-mode, 24inputs & 16stn+8hb outputs | Ch1=1550nm single-mode, Ch2=1550nm single-mode, 24inputs & 16stn+8hb outputs | Ch1=1550nm single-mode, Ch2=1550nm single-mode, 24inputs & 16stn+8hb outputs | Ch1=1550nm single-mode, Ch2=1550nm single-mode, 24inputs & 16stn+8hb outputs | Ch1=1550nm single-mode, Ch2=1550nm single-mode, 24inputs & 16stn+8hb outputs
[16 empty] | Ch1=1550nm single-mode , Ch2=850nm multi-mode + High Break (Not yet available) | Ch1=1550nm single-mode , Ch2=850nm multi-mode + High Break (Not yet available) | Ch1=1550nm single-mode , Ch2=850nm multi-mode + High Break | Ch1=1550nm single-mode , Ch2=850nm multi-mode + High Break | Ch1=1550nm single-mode , Ch2=850nm multi-mode + High Break |  | Ch1=1550nm single-mode , Ch2=850nm multi-mode + High Break | Ch1=1550nm single-mode , Ch2=850nm multi-mode + High Break | Ch1=850nm multi-mode, Ch2=1300nm single-mode, 24inputs & 16stn+8hb outputs | Ch1=850nm multi-mode, Ch2=1300nm single-mode, 24inputs & 16stn+8hb outputs | Ch1=850nm multi-mode, Ch2=1300nm single-mode, 24inputs & 16stn+8hb outputs | Ch1=850nm multi-mode, Ch2=1300nm single-mode, 24inputs & 16stn+8hb outputs |  | Ch1=850nm multi-mode, Ch2=1300nm single-mode, 24inputs & 16stn+8hb outputs | Ch1=850nm multi-mode, Ch2=1300nm single-mode, 24inputs & 16stn+8hb outputs | Ch1=850nm multi-mode, Ch2=1300nm single-mode, 24inputs & 16stn+8hb outputs |  | Ch1=850nm multi-mode, Ch2=1300nm single-mode, 24inputs & 16stn+8hb outputs | Ch1=850nm multi-mode, Ch2=1300nm single-mode, 24inputs & 16stn+8hb outputs | Ch1=850nm multi-mode, Ch2=1300nm single-mode, 24inputs & 16stn+8hb outputs | Ch1=850nm multi-mode, Ch2=1300nm single-mode, 24inputs & 16stn+8hb outputs | Ch1=850nm multi-mode, Ch2=1300nm single-mode, 24inputs & 16stn+8hb outputs | Ch1=850nm multi-mode, Ch2=1300nm single-mode, 24inputs & 16stn+8hb outputs | Ch1=850nm multi-mode, Ch2=1300nm single-mode, 24inputs & 16stn+8hb outputs | Ch1=850nm multi-mode, Ch2=1300nm single-mode, 24inputs & 16stn+8hb outputs | Ch1=850nm multi-mode, Ch2=1300nm single-mode, 24inputs & 16stn+8hb outputs
| R | R | R | R | R | R | R | R | R | R | R | R | R | R | M | * | * | S | S | S | 9 | S | S | N | N | N | N | 5 | N | N | N | 5 | N | N | N | N | N | N | N | N | N
| R | R | R | R | R | R | R | R | R | R | R | R | R | R | M | * | * | T | T | T | 9 | T | T | O | O | O | O | 5 | O | O | O | 5 | O | O | O | O | O | O | O | O | O
| R | R | R | R | R | R | R | R | R | R | R | R | R | R | M | * | * | U | U | U | 9 | U | U | P | P | P | P | 5 | P | P | P | 5 | P | P | P | P | P | P | P | P | P
| R | R | R | R | R | R | R | R | R | R | R | R | R | R | M | * | * | V | V | V | 9 | V | V | Q | Q | Q | Q | 5 | Q | Q | Q | 5 | Q | Q | Q | Q | Q | Q | Q | Q | Q
| R | R | R | R | R | R | R | R | R | R | R | R | R | R | M | * | * | W | W | W | 9 | W | W | R | R | R | R | 5 | R | R | R | 5 | R | R | R | R | R | R | R | R | R
| R | R | R | R | R | R | R | R | R | R | R | R | R | R | M | * | * | X | X | X | 9 | X | X | S | S | S | S | 5 | S | S | S | 5 | S | S | S | S | S | S | S | S | S
| R | R | R | R | R | R | R | R | R | R | R | R | R | R | M | * | * | * | * | * | 9 | * | * | T | T | T | T | 5 | T | T | T | 5 | T | T | T | T | T | T | T | T | T
| R | R | R | R | R | R | R | R | R | R | R | R | R | R | M | * | * | Z | Z | Z | 9 | Z | Z | U | U | U | U | 5 | U | U | U | 5 | U | U | U | U | U | U | U | U | U
| R | R | R | R | R | R | R | R | R | R | R | R | R | R | M | * | * | 0 | 0 | 0 | 9 | 0 | 0 | V | V | V | V | 5 | V | V | V | 5 | V | V | V | V | V | V | V | V | V
| R | R | R | R | R | R | R | R | R | R | R | R | R | R | M | * | * | 1 | 1 | 1 | 9 | 1 | 1 | W | W | W | W | 5 | W | W | W | 5 | W | W | W | W | W | W | W | W | W
| R | R | R | R | R | R | R | R | R | R | R | R | R | R | M | * | * | 2 | 2 | 2 | 9 | 2 | 2 | X | X | X | X | 5 | X | X | X | 5 | X | X | X | X | X | X | X | X | X
| R | R | R | R | R | R | R | R | R | R | R | R | R | R | M | * | * | 3 | 3 | 3 | 9 | 3 | 3 | * | * | * | * | 5 | * | * | * | 5 | * | * | * | * | * | * | * | * | *
| R | R | R | R | R | R | R | R | R | R | R | R | R | R | M | * | * | 4 | 4 | 4 | 9 | 4 | 4 | Z | Z | Z | Z | 5 | Z | Z | Z | 5 | Z | Z | Z | Z | Z | Z | Z | Z | Z
| R | R | R | R | R | R | R | R | R | R | R | R | R | R | M | * | * | 5 | 5 | 5 | 9 | 5 | 5 | 0 | 0 | 0 | 0 | 5 | 0 | 0 | 0 | 5 | 0 | 0 | 0 | 0 | 0 | 0 | 0 | 0 | 0
Product Specific Options (Part 3 of 4) | DATA NOW ACQUIRED FROM LOOKUP ON DATABASE | DATA NOW ACQUIRED FROM LOOKUP ON DATABASE | DATA NOW ACQUIRED FROM LOOKUP ON DATABASE | DATA NOW ACQUIRED FROM LOOKUP ON DATABASE | DATA NOW ACQUIRED FROM LOOKUP ON DATABASE | DATA NOW ACQUIRED FROM LOOKUP ON DATABASE | DATA NOW ACQUIRED FROM LOOKUP ON DATABASE | DATA NOW ACQUIRED FROM LOOKUP ON DATABASE | DATA NOW ACQUIRED FROM LOOKUP ON DATABASE | DATA NOW ACQUIRED FROM LOOKUP ON DATABASE | DATA NOW ACQUIRED FROM LOOKUP ON DATABASE | DATA NOW ACQUIRED FROM LOOKUP ON DATABASE | Dual | Dual | DATA NOW ACQUIRED FROM LOOKUP ON DATABASE | DATA NOW ACQUIRED FROM LOOKUP ON DATABASE | DATA NOW ACQUIRED FROM LOOKUP ON DATABASE | DATA NOW ACQUIRED FROM LOOKUP ON DATABASE | DATA NOW ACQUIRED FROM LOOKUP ON DATABASE | DATA NOW ACQUIRED FROM LOOKUP ON DATABASE | DATA NOW ACQUIRED FROM LOOKUP ON DATABASE | DATA NOW ACQUIRED FROM LOOKUP ON DATABASE | DATA NOW ACQUIRED FROM LOOKUP ON DATABASE | DATA NOW ACQUIRED FROM LOOKUP ON DATABASE | DATA NOW ACQUIRED FROM LOOKUP ON DATABASE | DATA NOW ACQUIRED FROM LOOKUP ON DATABASE | DATA NOW ACQUIRED FROM LOOKUP ON DATABASE | DATA NOW ACQUIRED FROM LOOKUP ON DATABASE | DATA NOW ACQUIRED FROM LOOKUP ON DATABASE | DATA NOW ACQUIRED FROM LOOKUP ON DATABASE | DATA NOW ACQUIRED FROM LOOKUP ON DATABASE | DATA NOW ACQUIRED FROM LOOKUP ON DATABASE | DATA NOW ACQUIRED FROM LOOKUP ON DATABASE | DATA NOW ACQUIRED FROM LOOKUP ON DATABASE | DATA NOW ACQUIRED FROM LOOKUP ON DATABASE | DATA NOW ACQUIRED FROM LOOKUP ON DATABASE | DATA NOW ACQUIRED FROM LOOKUP ON DATABASE | DATA NOW ACQUIRED FROM LOOKUP ON DATABASE | DATA NOW ACQUIRED FROM LOOKUP ON DATABASE | DATA NOW ACQUIRED FROM LOOKUP ON DATABASE | DATA NOW ACQUIRED FROM LOOKUP ON DATABASE
[13 empty] | Single | Single
[13 empty] | Dual | Dual
[13 empty] | Single | Single
[13 empty] | Dual | Dual
[13 empty] | Single | Single
[13 empty] | Dual | Dual
[13 empty] | Suitable for Dual Redundant Scheme | Suitable for Dual Redundant Scheme
[13 empty] | Suitable for Dual Redundant Scheme | Suitable for Dual Redundant Scheme
[13 empty] | Suitable for Dual Redundant Scheme | Suitable for Dual Redundant Scheme
Suitable for Dual Redundant Scheme
Suitable for Dual Redundant Scheme
Suitable for Dual Redundant Scheme
Comms Options | Standard - None | Standard - None | Standard - None | Standard - None | Standard - None | Standard - None | Standard - None | Standard - None | Standard - None | Standard - None | Standard - None | Standard - None | Standard - None | Standard - None | Standard - None | Standard - None | Standard - None | Standard - None | Standard - None | Standard - None | Standard - None | Standard - None | Standard - None | Standard - None | Standard - None | Standard - None | Standard - None | Standard - None | Standard - None | Standard - None | Standard - None | Standard - None | Standard - None | Standard - None | Standard - None | Standard - None | Standard - None | Standard - None | Standard - None | Standard - None | Standard - None
| IRIG-B Only | IRIG-B Only | IRIG-B Only | IRIG-B Only | IRIG-B Only | IRIG-B Only | IRIG-B Only | IRIG-B Only | IRIG-B Only | IRIG-B Only | IRIG-B Only | IRIG-B Only | IRIG-B Only | IRIG-B Only | IRIG-B Only | IRIG-B only (Modulated) | IRIG-B only (Modulated) | IRIG-B only (Modulated) | IRIG-B only (Modulated) | IRIG-B only (Modulated) | IRIG-B only (Modulated) | IRIG-B only (Modulated) | IRIG-B only (Modulated) | IRIG-B only (Modulated) | IRIG-B only (Modulated) | IRIG-B only (Modulated) | IRIG-B only (Modulated) | IRIG-B only (Modulated) | IRIG-B only (Modulated) | IRIG-B only (Modulated) | IRIG-B only (Modulated) | IRIG-B only (Modulated) | IRIG-B only (Modulated) | IRIG-B only (Modulated) | IRIG-B only (Modulated) | IRIG-B only (Modulated) | IRIG-B only (Modulated) | IRIG-B only (Modulated) | IRIG-B only (Modulated) | IRIG-B only (Modulated) | IRIG-B only (Modulated)
| Fibre Optic Converter Only (Withdrawn) | Fibre Optic Converter Only (Withdrawn) | Fibre Optic Converter Only (Withdrawn) | Fibre Optic Converter Only (Withdrawn) | Fibre Optic Converter Only (Withdrawn) | Fibre Optic Converter Only (Withdrawn) | Fibre Optic Converter Only (Withdrawn) | Fibre Optic Converter Only (Withdrawn) | Fibre Optic Converter Only (Withdrawn) | Fibre Optic Converter Only (Withdrawn) | Fibre Optic Converter Only (Withdrawn) | Fibre Optic Converter Only (Withdrawn) | Fibre Optic Converter Only (Withdrawn) | Fibre Optic Converter Only (Withdrawn) | Fibre Optic Converter Only (Withdrawn) | Fibre Optic Converter Only (Withdrawn) | Fibre Optic Converter Only (Withdrawn) | Fibre Optic Converter Only (Withdrawn) | Fibre Optic Converter Only (Withdrawn) | Fibre Optic Converter Only (Withdrawn) | Fibre Optic Converter Only (Withdrawn) | Fibre Optic Converter Only (Withdrawn) | Fibre Optic Converter Only (Withdrawn) | Fibre Optic Converter Only (Withdrawn) | Fibre Optic Converter Only (Withdrawn) | Fibre Optic Converter Only (Withdrawn) | Fibre Optic Converter Only (Withdrawn) | Fibre Optic Converter Only (Withdrawn) | Fibre Optic Converter Only (Withdrawn) | Fibre Optic Converter Only (Withdrawn) | Fibre Optic Converter Only (Withdrawn) | Fibre Optic Converter Only (Withdrawn) | Fibre Optic Converter Only (Withdrawn) | Fibre Optic Converter Only (Withdrawn) | IRIG-B (Modulated) & Fibre Optic Converter | Fibre Optic Converter Only (Withdrawn) | Fibre Optic Converter Only (Withdrawn) | Fibre Optic Converter Only (Withdrawn) | Fibre Optic Converter Only (Withdrawn) | Fibre Optic Converter Only (Withdrawn) | IRIG-B (Modulated) & Fibre Optic Converter
| IRIG-B (Modulated) & Fibre Optic Converter | IRIG-B (Modulated) & Fibre Optic Converter | IRIG-B (Modulated) & Fibre Optic Converter | IRIG-B (Modulated) & Fibre Optic Converter | IRIG-B (Modulated) & Fibre Optic Converter | IRIG-B (Modulated) & Fibre Optic Converter | IRIG-B (Modulated) & Fibre Optic Converter | IRIG-B (Modulated) & Fibre Optic Converter | IRIG-B (Modulated) & Fibre Optic Converter | IRIG-B (Modulated) & Fibre Optic Converter | IRIG-B (Modulated) & Fibre Optic Converter | IRIG-B (Modulated) & Fibre Optic Converter | IRIG-B (Modulated) & Fibre Optic Converter | IRIG-B (Modulated) & Fibre Optic Converter | IRIG-B (Modulated) & Fibre Optic Converter | IRIG-B (Modulated) & Fibre Optic Converter | IRIG-B (Modulated) & Fibre Optic Converter | IRIG-B (Modulated) & Fibre Optic Converter | IRIG-B (Modulated) & Fibre Optic Converter | IRIG-B (Modulated) & Fibre Optic Converter | IRIG-B (Modulated) & Fibre Optic Converter | IRIG-B (Modulated) & Fibre Optic Converter | IRIG-B (Modulated) & Fibre Optic Converter | IRIG-B (Modulated) & Fibre Optic Converter | IRIG-B (Modulated) & Fibre Optic Converter | IRIG-B (Modulated) & Fibre Optic Converter | IRIG-B (Modulated) & Fibre Optic Converter | IRIG-B (Modulated) & Fibre Optic Converter | IRIG-B (Modulated) & Fibre Optic Converter | IRIG-B (Modulated) & Fibre Optic Converter | IRIG-B (Modulated) & Fibre Optic Converter | IRIG-B (Modulated) & Fibre Optic Converter | IRIG-B (Modulated) & Fibre Optic Converter | IRIG-B (Modulated) & Fibre Optic Converter | IRIG-B (Un-modulated) - Withdrawn | IRIG-B (Modulated) & Fibre Optic Converter | IRIG-B (Modulated) & Fibre Optic Converter | IRIG-B (Modulated) & Fibre Optic Converter | IRIG-B (Modulated) & Fibre Optic Converter | IRIG-B (Modulated) & Fibre Optic Converter | IRIG-B (Un-modulated) - Withdrawn
[6 empty] | Second Rear Comms | Second Rear Comms | Second Rear Comms | Second Rear Comms | Ethernet (10Mbps) | Ethernet (10Mbps) | Ethernet (10Mbps) | Ethernet (10Mbps) | Ethernet (10Mbps) | Ethernet (10Mbps) (Withdrawn) | Ethernet (100Mbit/s) | Ethernet (100Mbit/s) | Second Rear Comms | Ethernet (100Mbit/s) | Ethernet (100Mbit/s) | Second Rear Comms | Ethernet (100Mbit/s) | Ethernet (100Mbit/s) | Ethernet (100Mbit/s) | Ethernet (100Mbit/s) | Ethernet (100Mbit/s) | Ethernet (100Mbit/s) | Ethernet (100Mbit/s) | Ethernet (100Mbit/s) | Ethernet (100Mbit/s) | Ethernet (100Mbit/s) | Ethernet (100Mbit/s) | Ethernet (100Mbit/s) | Ethernet (100Mbit/s) | InterMiCOM + Courier Rear Port - Withdrawn | Ethernet (100Mbit/s) | Ethernet (100Mbit/s) | Ethernet (100Mbit/s) | Ethernet (100Mbit/s) | Ethernet (100Mbit/s) | InterMiCOM + Courier Rear Port - Withdrawn
4 | [5 empty] | IRIG-B (Modulated) plus Second Rear Comms | IRIG-B (Modulated) plus Second Rear Comms | IRIG-B (Modulated) plus Second Rear Comms | IRIG-B (Modulated) plus Second Rear Comms | Ethernet (100Mbps) | Ethernet (100Mbps) | Ethernet (100Mbps) | Ethernet (100Mbps) | Ethernet (100Mbps) | Ethernet (100Mbps) | Second Rear Comms | Second Rear Comms | IRIG-B (Modulated) plus Second Rear Comms | Second Rear Comms | Second Rear Comms | IRIG-B (Modulated) plus Second Rear Comms | Second Rear Comms | Second Rear Comms | Second Rear Comms | Second Rear Comms | Second Rear Comms | Ethernet (100Mbit/s) plus IRIG-B (Modulated) | Ethernet (100Mbit/s) plus IRIG-B (Modulated) | Ethernet (100Mbit/s) plus IRIG-B (Modulated) | Ethernet (100Mbit/s) plus IRIG-B (Modulated) | Ethernet (100Mbit/s) plus IRIG-B (Modulated) | Ethernet (100Mbit/s) plus IRIG-B (Modulated) | Ethernet (100Mbit/s) plus IRIG-B (Modulated) | Ethernet (100Mbit/s) plus IRIG-B (Modulated) | InterMiCOM + Courier Rear Port + IRIG-B modulated | Ethernet (100Mbit/s) plus IRIG-B (Modulated) | Ethernet (100Mbit/s) plus IRIG-B (Modulated) | Ethernet (100Mbit/s) plus IRIG-B (Modulated) | Ethernet (100Mbit/s) plus IRIG-B (Modulated) | Ethernet (100Mbit/s) plus IRIG-B (Modulated) | InterMiCOM + Courier Rear Port + IRIG-B modulated
4 | [9 empty] | Second Rear Comms | Second Rear Comms | Second Rear Comms | Second Rear Comms | Second Rear Comms | Second Rear Comms | IRIG-B (Modulated) plus Second Rear Comms | IRIG-B (Modulated) plus Second Rear Comms | IRIG-B (Un-modulated) - Withdrawn | IRIG-B (Modulated) plus Second Rear Comms | IRIG-B (Modulated) plus Second Rear Comms | IRIG-B (Un-modulated) - Withdrawn | IRIG-B (Modulated) plus Second Rear Comms | IRIG-B (Modulated) plus Second Rear Comms | IRIG-B (Modulated) plus Second Rear Comms | IRIG-B (Modulated) plus Second Rear Comms | IRIG-B (Modulated) plus Second Rear Comms | Ethernet (100Mbit/s) plus IRIG-B (Un-modulated) | Ethernet (100Mbit/s) plus IRIG-B (Un-modulated) | Ethernet (100Mbit/s) plus IRIG-B (Un-modulated) | Ethernet (100Mbit/s) plus IRIG-B (Un-modulated) | Ethernet (100Mbit/s) plus IRIG-B (Un-modulated) | Ethernet (100Mbit/s) plus IRIG-B (Un-modulated) | Ethernet (100Mbit/s) plus IRIG-B (Un-modulated) | Ethernet (100Mbit/s) plus IRIG-B (Un-modulated) | Redundant Ethernet PRP/HSR/RSTP/Failover, 2 multi-mode fibre ports + Modulated/Un-Modulated IRIG-B (withdrawn) | Ethernet (100Mbit/s) plus IRIG-B (Un-modulated) | Ethernet (100Mbit/s) plus IRIG-B (Un-modulated) | Ethernet (100Mbit/s) plus IRIG-B (Un-modulated) | Ethernet (100Mbit/s) plus IRIG-B (Un-modulated) | Ethernet (100Mbit/s) plus IRIG-B (Un-modulated) | Redundant Ethernet PRP/HSR/RSTP/Failover, 2 multi-mode fibre ports + Modulated/Un-Modulated IRIG-B (withdrawn)
[10 empty] | IRIG-B (Modulated) plus Second Rear Comms | IRIG-B (Modulated) plus Second Rear Comms | IRIG-B (Modulated) plus Second Rear Comms | IRIG-B (Modulated) plus Second Rear Comms | IRIG-B (Modulated) plus Second Rear Comms | IRIG-B (Modulated) plus Second Rear Comms | Ethernet (100Mbit/s) plus IRIG-B (Modulated) | Ethernet (100Mbit/s) plus IRIG-B (Modulated) |  | Ethernet (100Mbit/s) plus IRIG-B (Modulated) | Ethernet (100Mbit/s) plus IRIG-B (Modulated) |  | Ethernet (100Mbit/s) plus IRIG-B (Modulated) | Ethernet (100Mbit/s) plus IRIG-B (Modulated) | Ethernet (100Mbit/s) plus IRIG-B (Modulated) | Ethernet (100Mbit/s) plus IRIG-B (Modulated) | Ethernet (100Mbit/s) plus IRIG-B (Modulated) | IRIG-B (Un-modulated) - Withdrawn | IRIG-B (Un-modulated) - Withdrawn | IRIG-B (Un-modulated) - Withdrawn | IRIG-B (Un-modulated) - Withdrawn | IRIG-B (Un-modulated) - Withdrawn | IRIG-B (Un-modulated) - Withdrawn | IRIG-B (Un-modulated) - Withdrawn | IRIG-B (Un-modulated) - Withdrawn | Redundant Ethernet PRP/HSR/RSTP/Failover, 2 copper ports RJ45 + Modulated/Un-Modulated IRIG-B (withdrawn) | IRIG-B (Un-modulated) - Withdrawn | IRIG-B (Un-modulated) - Withdrawn | IRIG-B (Un-modulated) - Withdrawn | IRIG-B (Un-modulated) - Withdrawn | IRIG-B (Un-modulated) - Withdrawn | Redundant Ethernet PRP/HSR/RSTP/Failover, 2 copper ports RJ45 + Modulated/Un-Modulated IRIG-B (withdrawn)
[16 empty] | Ethernet (100Mbit/s) plus IRIG-B (Un-modulated) | Ethernet (100Mbit/s) plus IRIG-B (Un-modulated) |  | Ethernet (100Mbit/s) plus IRIG-B (Un-modulated) | Ethernet (100Mbit/s) plus IRIG-B (Un-modulated) |  | Ethernet (100Mbit/s) plus IRIG-B (Un-modulated) | Ethernet (100Mbit/s) plus IRIG-B (Un-modulated) | Ethernet (100Mbit/s) plus IRIG-B (Un-modulated) | Ethernet (100Mbit/s) plus IRIG-B (Un-modulated) | Ethernet (100Mbit/s) plus IRIG-B (Un-modulated) | InterMiCOM + Courier Rear Port - Withdrawn | InterMiCOM + Courier Rear Port - Withdrawn | InterMiCOM + Courier Rear Port - Withdrawn | InterMiCOM + Courier Rear Port - Withdrawn | InterMiCOM + Courier Rear Port - Withdrawn | InterMiCOM + Courier Rear Port - Withdrawn | InterMiCOM + Courier Rear Port - Withdrawn | InterMiCOM + Courier Rear Port - Withdrawn | Redundant Ethernet PRP/HSR/RSTP/Failover, 1 copper port RJ45 + 1 multi-mode fibre port + Modulated/Un-Modulated IRIG-B (withdrawn) | InterMiCOM + Courier Rear Port - Withdrawn | InterMiCOM + Courier Rear Port - Withdrawn | InterMiCOM + Courier Rear Port - Withdrawn | InterMiCOM + Courier Rear Port - Withdrawn | InterMiCOM + Courier Rear Port - Withdrawn | Redundant Ethernet PRP/HSR/RSTP/Failover, 1 copper port RJ45 + 1 multi-mode fibre port + Modulated/Un-Modulated IRIG-B (withdrawn)
[16 empty] | IRIG-B (Un-modulated) - Withdrawn | IRIG-B (Un-modulated) - Withdrawn |  | IRIG-B (Un-modulated) - Withdrawn | IRIG-B (Un-modulated) - Withdrawn |  | IRIG-B (Un-modulated) - Withdrawn | IRIG-B (Un-modulated) - Withdrawn | IRIG-B (Un-modulated) - Withdrawn | IRIG-B (Un-modulated) - Withdrawn | IRIG-B (Un-modulated) - Withdrawn | InterMiCOM + Courier Rear Port + IRIG-B modulated | InterMiCOM + Courier Rear Port + IRIG-B modulated | InterMiCOM + Courier Rear Port + IRIG-B modulated | InterMiCOM + Courier Rear Port + IRIG-B modulated | InterMiCOM + Courier Rear Port + IRIG-B modulated | InterMiCOM + Courier Rear Port + IRIG-B modulated | InterMiCOM + Courier Rear Port + IRIG-B modulated | InterMiCOM + Courier Rear Port + IRIG-B modulated |  | InterMiCOM + Courier Rear Port + IRIG-B modulated | InterMiCOM + Courier Rear Port + IRIG-B modulated | InterMiCOM + Courier Rear Port + IRIG-B modulated | InterMiCOM + Courier Rear Port + IRIG-B modulated | InterMiCOM + Courier Rear Port + IRIG-B modulated
| 1 | 1 | 1 | 1 | bar: B to K
| 2 | 2 | 2 | 2 | 2 | 2 | 2 | 2 | 2 | 2 | 2 | 2 | 2 | 2 | 2 | 2 | 2 | 2 | 2 | 2 | 2 | 2 | 2 | 2 | 2 | 2 | 2 | 2 | 2 | 2 | 2 | 2 | 2 | 2 | 2 | 2 | 2 | 2 | 2 | 2 | 2
| * | * | * | * | * | * | * | * | * | * | * | * | * | * | * | * | * | * | * | * | * | * | * | * | * | * | * | * | * | * | * | * | * | * | 4 | * | * | * | * | * | 4
| 4 | 4 | 4 | 4 | 4 | 4 | 4 | 4 | 4 | 4 | 4 | 4 | 4 | 4 | 4 | 4 | 4 | 4 | 4 | 4 | 4 | 4 | 4 | 4 | 4 | 4 | 4 | 4 | 4 | 4 | 4 | 4 | 4 | 4 | * | 4 | 4 | 4 | 4 | 4 | *
| 4 | 4 | 4 | 4 | 4 | 7 | 7 | 7 | 7 | 5 | 5 | 5 | 5 | 5 | * | 6 | 6 | 7 | 6 | 6 | 7 | 6 | 6 | 6 | 6 | 6 | 6 | 6 | 6 | 6 | 6 | 6 | 6 | 6 | * | 6 | 6 | 6 | 6 | 6 | *
| 4 | 4 | 4 | 4 | 4 | 8 | 8 | 8 | 8 | 6 | 6 | 6 | 6 | 6 | 6 | 7 | 7 | 8 | 7 | 7 | 8 | 7 | 7 | 7 | 7 | 7 | A | A | A | A | A | A | A | A | F | A | A | A | A | A | F
| 4 | 4 | 4 | 4 | 4 | 8 | 8 | 8 | 8 | 7 | 7 | 7 | 7 | 7 | 7 | 8 | 8 | * | 8 | 8 | * | 8 | 8 | 8 | 8 | 8 | B | B | B | B | B | B | B | B | * | B | B | B | B | B | R
| 4 | 4 | 4 | 4 | 4 | 8 | 8 | 8 | 8 | 8 | 8 | 8 | 8 | 8 | 8 | A | A | * | A | A | * | A | A | A | A | A | * | * | * | * | * | * | * | * | * | * | * | * | * | * | S
| 4 | 4 | 4 | 4 | 4 | 8 | 8 | 8 | 8 | 8 | 8 | 8 | 8 | 8 | 8 | B | B | * | B | B | * | B | B | B | B | B | * | * | * | * | * | * | * | * | * | * | * | * | * | * | T
| 4 | 4 | 4 | 4 | 4 | 8 | 8 | 8 | 8 | 8 | 8 | 8 | 8 | 8 | 8 | * | * | * | * | * | * | * | * | * | * | * | F | F | F | F | F | F | F | F | * | F | F | F | F | F | T
| 4 | 4 | 4 | 4 | 4 | 8 | 8 | 8 | 8 | 8 | 8 | 8 | 8 | 8 | 8 | * | * | * | * | * | * | * | * | * | * | * | F | F | F | F | F | F | F | F | * | F | F | F | F | F | T
[10 empty] | 8 | 8 | 8 | 8 | 8 | 8 | * | * | * | * | * | * | * | * | * | * | * | F | F | F | F | F | F | F | F | * | F | F | F | F | F | T
[21 empty] | C | C | C | C | C | C
Protocol; VDEW | IEC60870-5-103 (VDEW) | IEC60870-5-103 (VDEW) | IEC60870-5-103 (VDEW) | IEC60870-5-103 (VDEW) | IEC60870-5-103 (VDEW) | IEC60870-5-103 (VDEW) | IEC60870-5-103 (VDEW) | IEC60870-5-103 (VDEW) | IEC60870-5-103 (VDEW) | IEC60870-5-103 (VDEW) | IEC60870-5-103 (VDEW) | IEC60870-5-103 (VDEW) | IEC60870-5-103 (VDEW) | IEC60870-5-103 (VDEW) | K-Bus | K-Bus | K-Bus | K-Bus | K-Bus | K-Bus | IEC60870-5-103 (VDEW) | K-Bus | K-Bus | K-Bus | K-Bus | K-Bus | K-Bus | K-Bus | K-Bus | K-Bus | K-Bus | K-Bus | K-Bus | K-Bus | K-Bus | K-Bus | K-Bus | K-Bus | K-Bus | K-Bus | K-Bus
[15 empty] | Modbus | IEC60870-5-103 (VDEW) | IEC60870-5-103 (VDEW) | IEC60870-5-103 (VDEW) | IEC60870-5-103 (VDEW) | IEC60870-5-103 (VDEW) |  | IEC60870-5-103 (VDEW) | IEC60870-5-103 (VDEW) | IEC60870-5-103 (VDEW) | IEC60870-5-103 (VDEW) | IEC60870-5-103 (VDEW) | IEC60870-5-103 (VDEW) | IEC60870-5-103 (VDEW) | IEC60870-5-103 (VDEW) | IEC60870-5-103 (VDEW) | IEC60870-5-103 (VDEW) | IEC60870-5-103 (VDEW) | IEC60870-5-103 (VDEW) | IEC60870-5-103 (VDEW) | IEC60870-5-103 (VDEW) | IEC60870-5-103 (VDEW) | IEC60870-5-103 (VDEW) | IEC60870-5-103 (VDEW) | IEC60870-5-103 (VDEW) | IEC60870-5-103 (VDEW) | IEC60870-5-103 (VDEW)
[15 empty] | IEC60870-5-103 (VDEW) | DNP3.0 | DNP3.0 | DNP3.0 | DNP3.0 | DNP3.0 |  | DNP3.0 | DNP3.0 | DNP3.0 | DNP3.0 | DNP3.0 | DNP3.0 | DNP3.0 | DNP3.0 | DNP3.0 | DNP3.0 | DNP3.0 | DNP3.0 | DNP3.0 | DNP3.0 | DNP3.0 | DNP3.0 | DNP3.0 | DNP3.0 | DNP3.0 | DNP3.0
DNP3.0
| 3 | 3 | 3 | 3 | 3 | 3 | 3 | 3 | 3 | 3 | 3 | 3 | 3 | 3 | 1 | 1 | 1 | 1 | 1 | 1 | 3 | 1 | 1 | 1 | 1 | 1 | 1 | 1 | 1 | 1 | 1 | 1 | 1 | 1 | 1 | 1 | 1 | 1 | 1 | 1 | 1
| 3 | 3 | 3 | 3 | 3 | 3 | 3 | 3 | 3 | 3 | 3 | 3 | 3 | 3 | 2 | 3 | 3 | 3 | 3 | 3 | 3 | 3 | 3 | 3 | 3 | 3 | 3 | 3 | 3 | 3 | 3 | 3 | 3 | 3 | 3 | 3 | 3 | 3 | 3 | 3 | 3
| 3 | 3 | 3 | 3 | 3 | 3 | 3 | 3 | 3 | 3 | 3 | 3 | 3 | 3 | 3 | 4 | 4 | 4 | 4 | 4 | 3 | 4 | 4 | 4 | 4 | 4 | 4 | 4 | 4 | 4 | 4 | 4 | 4 | 4 | 4 | 4 | 4 | 4 | 4 | 4 | 4
| 3 | 3 | 3 | 3 | 3 | 3 | 3 | 3 | 3 | 3 | 3 | 3 | 3 | 3 | 4 | 4 | 4 | 4 | 4 | 4 | 3 | 4 | 4 | 4 | 4 | 4 | 4 | 4 | 4 | 4 | 4 | 4 | 4 | 4 | 4 | 4 | 4 | 4 | 4 | 4 | 4
Protocol; Modbus | K-Bus | K-Bus | K-Bus | K-Bus | K-Bus | K-Bus | K-Bus | K-Bus | K-Bus | K-Bus | K-Bus | K-Bus | K-Bus | K-Bus | K-Bus | K-Bus | K-Bus | K-Bus | K-Bus | K-Bus | IEC60870-5-103 (VDEW) | K-Bus | K-Bus | K-Bus | K-Bus | K-Bus | K-Bus | K-Bus | K-Bus | K-Bus | K-Bus | K-Bus | K-Bus | K-Bus | K-Bus | K-Bus | K-Bus | K-Bus | K-Bus | K-Bus | K-Bus
| Modbus | Modbus | Modbus | Modbus | Modbus | Modbus | Modbus | Modbus | Modbus | Modbus | Modbus | Modbus | Modbus | Modbus | Modbus | IEC60870-5-103 (VDEW) | IEC60870-5-103 (VDEW) | IEC60870-5-103 (VDEW) | IEC60870-5-103 (VDEW) | IEC60870-5-103 (VDEW) |  | IEC60870-5-103 (VDEW) | IEC60870-5-103 (VDEW) | IEC60870-5-103 (VDEW) | IEC60870-5-103 (VDEW) | IEC60870-5-103 (VDEW) | IEC60870-5-103 (VDEW) | IEC60870-5-103 (VDEW) | IEC60870-5-103 (VDEW) | IEC60870-5-103 (VDEW) | IEC60870-5-103 (VDEW) | IEC60870-5-103 (VDEW) | IEC60870-5-103 (VDEW) | IEC60870-5-103 (VDEW) | IEC60870-5-103 (VDEW) | IEC60870-5-103 (VDEW) | IEC60870-5-103 (VDEW) | IEC60870-5-103 (VDEW) | IEC60870-5-103 (VDEW) | IEC60870-5-103 (VDEW) | IEC60870-5-103 (VDEW)
| IEC60870-5-103 (VDEW) | IEC60870-5-103 (VDEW) | IEC60870-5-103 (VDEW) | IEC60870-5-103 (VDEW) | IEC60870-5-103 (VDEW) | IEC60870-5-103 (VDEW) | IEC60870-5-103 (VDEW) | IEC60870-5-103 (VDEW) | IEC60870-5-103 (VDEW) | IEC60870-5-103 (VDEW) | IEC60870-5-103 (VDEW) | IEC60870-5-103 (VDEW) | IEC60870-5-103 (VDEW) | IEC60870-5-103 (VDEW) | IEC60870-5-103 (VDEW) | DNP3.0 | DNP3.0 | DNP3.0 | DNP3.0 | DNP3.0 |  | DNP3.0 | DNP3.0 | DNP3.0 | DNP3.0 | DNP3.0 | DNP3.0 | DNP3.0 | DNP3.0 | DNP3.0 | DNP3.0 | DNP3.0 | DNP3.0 | DNP3.0 | DNP3.0 | DNP3.0 | DNP3.0 | DNP3.0 | DNP3.0 | DNP3.0 | DNP3.0
| DNP3.0 | DNP3.0 | DNP3.0 | DNP3.0 | B: DNP3.0; B: DNP3.0; B: DNP3.0; B: DNP3.0; B: DNP3.0; G: DNP3.0; G: DNP3.0; G: DNP3.0; G: DNP3.0; G: DNP3.0; J: DNP3.0
| 1 | 1 | 1 | 1 | 1 | 1 | 1 | 1 | 1 | 1 | 1 | 1 | 1 | 1 | 1 | 1 | 1 | 1 | 1 | 1 | 3 | 1 | 1 | 1 | 1 | 1 | 1 | 1 | 1 | 1 | 1 | 1 | 1 | 1 | 1 | 1 | 1 | 1 | 1 | 1 | 1
| 2 | 2 | 2 | 2 | 2 | 2 | 2 | 2 | 2 | 2 | 2 | 2 | 2 | 2 | 2 | 3 | 3 | 3 | 3 | 3 | 3 | 3 | 3 | 3 | 3 | 3 | 3 | 3 | 3 | 3 | 3 | 3 | 3 | 3 | 3 | 3 | 3 | 3 | 3 | 3 | 3
| 3 | 3 | 3 | 3 | 3 | 3 | 3 | 3 | 3 | 3 | 3 | 3 | 3 | 3 | 3 | 4 | 4 | 4 | 4 | 4 | 3 | 4 | 4 | 4 | 4 | 4 | 4 | 4 | 4 | 4 | 4 | 4 | 4 | 4 | 4 | 4 | 4 | 4 | 4 | 4 | 4
| 4 | 4 | 4 | 4 | 4 | 4 | 4 | 4 | 4 | 4 | 4 | 4 | 4 | 4 | 4 | 4 | 4 | 4 | 4 | 4 | 3 | 4 | 4 | 4 | 4 | 4 | 4 | 4 | 4 | 4 | 4 | 4 | 4 | 4 | 4 | 4 | 4 | 4 | 4 | 4 | 4
| 41 : Without Distance | 41 : Without Distance | 41 : Without Distance | 41 : Without Distance | 41 : Without Distance | 41 : Without Distance | 41 : Without Distance | 41 : Without Distance | 41 : Without Distance | 41 : Without Distance | 41 : Without Distance | 41 : Without Distance | 41 : Without Distance | 41 : Without Distance | 41 : Without Distance | 41 : Without Distance | 41 : Without Distance | 41 : Without Distance | 41 : Without Distance | 41 : Without Distance |  | 41 : Without Distance | 41 : Without Distance | 42 : Without Distance | 44 : Without Distance | 44 : Without Distance | 45 - Withdrawn | 45 - Withdrawn | 45 - Withdrawn | 45 - Withdrawn | 45 - Withdrawn | 45 - Withdrawn | 45 - Withdrawn | 45 - Withdrawn | 45 - Withdrawn | 45 - Withdrawn | 45 - Withdrawn | 45 - Withdrawn | 45 - Withdrawn | 45 - Withdrawn | 45 - Withdrawn
| 41 | 41 | 41 | 41 | 41 | 41 | 41 | 41 | 41 | 41 | 41 | 41 | 41 | 41 | 41 | 41 | 41 | 41 | 41 | 41 |  | 41 | 41 | 42 | 44 | 44 | ** | ** | ** | ** | ** | ** | ** | ** | ** | ** | ** | ** | ** | ** | **
| Multilingual - English, French, German, Spanish | Multilingual - English, French, German, Spanish | Multilingual - English, French, German, Spanish | Multilingual - English, French, German, Spanish | Multilingual - English, French, German, Spanish | Multilingual - English, French, German, Spanish | Multilingual - English, French, German, Spanish | Multilingual - English, French, German, Spanish | Multilingual - English, French, German, Spanish | Multilingual - English, French, German, Spanish | Multilingual - English, French, German, Spanish | Multilingual - English, French, German, Spanish | Multilingual - English, French, German, Spanish | Multilingual - English, French, German, Spanish | Multilingual - English, French, German, Spanish | Multilingual - English, French, German, Spanish | Multilingual - English, French, German, Spanish | Multilingual - English, French, German, Spanish | Multilingual - English, French, German, Spanish | Multilingual - English, French, German, Spanish | Multilingual - English, French, German, Spanish | Multilingual - English, French, German, Spanish | Multilingual - English, French, German, Spanish | Multilingual - English, French, German, Spanish | Multilingual - English, French, German, Spanish | Multilingual - English, French, German, Spanish | Multilingual - English, French, German, Spanish | Multilingual - English, French, German, Spanish | Multilingual - English, French, German, Spanish | Multilingual - English, French, German, Spanish | English, French, German, Spanish | English, French, German, Spanish | English, French, German, Spanish | English, French, German, Spanish | English, French, German, Spanish | English, French, German, Spanish | English, French, German, Spanish | English, French, German, Spanish | English, French, German, Spanish | English, French, German, Spanish | English, French, German, Spanish
[11 empty] | Multilingual - English, French, German, Russian | Multilingual - English, French, German, Russian | Multilingual - English, French, German, Russian | Multilingual - English, French, German, Russian | Multilingual - English, French, German, Russian | Multilingual - English, French, German, Russian | Multilingual - English, French, German, Russian | Multilingual - English, French, German, Russian | Multilingual - English, French, German, Russian | Multilingual - English, French, German, Russian |  | Multilingual - English, French, German, Russian | Multilingual - English, French, German, Russian | Multilingual - English, French, German, Russian | Multilingual - English, French, German, Russian | Multilingual - English, French, German, Russian | Multilingual - English, French, German, Russian | Multilingual - English, French, German, Russian | Multilingual - English, French, German, Russian | Multilingual - English, French, German, Russian | English, French, German, Russian | English, French, German, Russian | English, French, German, Russian | English, French, German, Russian | English, French, German, Russian | English, French, German, Russian | English, French, German, Russian | English, French, German, Russian | English, French, German, Russian | English, French, German, Russian | English, French, German, Russian
[20 empty] | Chinese, English or French via HMI, with English or French only via Communications port |  | Chinese, English or French via HMI, with English or French only via Communications port | Chinese, English or French via HMI, with English or French only via Communications port | Chinese, English or French via HMI, with English or French only via Communications port | Chinese, English or French via HMI, with English or French only via Communications port | Chinese, English or French via HMI, with English or French only via Communications port | Chinese, English or French via HMI, with English or French only via Communications port | Chinese, English or French via HMI, with English or French only via Communications port | Chinese, English or French via HMI, with English or French only via Communications port | Chinese, English or French via HMI, with English or French only via Communications port | English, Italian, Polish and Portuguese | English, Italian, Polish, Portuguese | Chinese, English or French via HMI, with English or French only via Communications port | English, Italian, Polish, Portuguese | English, Italian, Polish, Portuguese | English, Italian, Polish, Portuguese | English, Italian, Polish, Portuguese | English, Italian, Polish, Portuguese | English, Italian, Polish, Portuguese | English, Italian, Polish, Portuguese | English, Italian, Polish, Portuguese
[31 empty] | Chinese, English or French via HMI, with English or French only via Communications port | Chinese, English or French via HMI, with English or French only via Communications port |  | Chinese, English or French via HMI, with English or French only via Communications port | Chinese, English or French via HMI, with English or French only via Communications port- Withdrawn | Chinese, English or French via HMI, with English or French only via Communications port- Withdrawn | Chinese, English or French via HMI, with English or French only via Communications port- Withdrawn | Chinese, English or French via HMI, with English or French only via Communications port- Withdrawn | Chinese, English or French via HMI, with English or French only via Communications port- Withdrawn | Chinese, English or French via HMI, with English or French only via Communications port- Withdrawn | Chinese, English or French via HMI, with English or French only via Communications port- Withdrawn
| 0 | 0 | 0 | 0 | 0 | 0 | 0 | 0 | 0 | 0 | 0 | 0 | 0 | 0 | 0 | 0 | 0 | 0 | 0 | 0 | 0 | 0 | 0 | 0 | 0 | 0 | 0 | 0 | 0 | 0 | 0 | 0 | 0 | 0 | 0 | 0 | 0 | 0 | 0 | 0 | 0
| 0 | 0 | 0 | 0 | 0 | 0 | 0 | 0 | 0 | 0 | 5 | 5 | 5 | 5 | 5 | 5 | 5 | 5 | 5 | 5 | 0 | 5 | 5 | 5 | 5 | 5 | 5 | 5 | 5 | 5 | 5 | 5 | 7 | 5 | 5 | 5 | 5 | 5 | 5 | 5 | 5
| 0 | 0 | 0 | 0 | 0 | 0 | 0 | 0 | 0 | 0 | 5 | 5 | 5 | 5 | 5 | 5 | 5 | 5 | 5 | C | 0 | C | C | C | C | C | C | C | C | C | 7 | 7 | C | 7 | 7 | 7 | 7 | 7 | 7 | 7 | 7
| 0 | 0 | 0 | 0 | 0 | 0 | 0 | 0 | 0 | 0 | 5 | 5 | 5 | 5 | 5 | 5 | 5 | 5 | 5 | C | 0 | C | C | C | C | C | C | C | C | C | C | C | C | C | * | * | * | * | * | * | *
| 0 | 0 | 0 | 0 | 0 | 0 | 0 | 0 | 0 | 0 | 5 | 5 | 5 | 5 | 5 | 5 | 5 | 5 | 5 | C | 0 | C | C | C | C | C | C | C | C | C | C | C | C | C | * | * | * | * | * | * | *
| 0 | 0 | 0 | 0 | 0 | 0 | 0 | 0 | 0 | 0 | 5 | 5 | 5 | 5 | 5 | 5 | 5 | 5 | 5 | C | 0 | C | C | C | C | C | C | C | C | C | C | C | C | C | * | * | * | * | * | * | *
Product Specific Options (Part 4 of 4) |  |  |  |  | K: Ch1=850nm multi-mode, Ch2=1300nm multi-mode, 24inputs & 16stn+8hb outputs; K: Ch1=850nm multi-mode, Ch2=1300nm multi-mode, 24inputs & 16stn+8hb outputs; K: Ch1=850nm multi-mode, Ch2=1300nm multi-mode, 24inputs & 16stn+8hb outputs; K: Ch1=850nm multi-mode, Ch2=1300nm multi-mode, 24inputs & 16stn+8hb outputs; K: Ch1=850nm multi-mode, Ch2=1300nm multi-mode, 24inputs & 16stn+8hb outputs; K: Ch1=850nm multi-mode, Ch2=1300nm multi-mode, 24inputs & 16stn+8hb outputs; K: Ch1=850nm multi-mode, Ch2=1300nm multi-mode, 24inputs & 16stn+8hb outputs; K: Ch1=850nm multi-mode, Ch2=1300nm multi-mode, 24inputs & 16stn+8hb outputs; K: Ch1=850nm multi-mode, Ch2=1300nm multi-mode, 24inputs & 16stn+8hb outputs; K: Ch1=850nm multi-mode, Ch2=1300nm multi-mode, 24inputs & 16stn+8hb outputs; K: Ch1=850nm multi-mode, Ch2=1300nm multi-mode, 24inputs & 16stn+8hb outputs; K: Ch1=850nm multi-mode, Ch2=1300nm multi-mode, 24inputs & 16stn+8hb outputs; K: Ch1=850nm multi-mode, Ch2=1300nm multi-mode, 24inputs & 16stn+8hb outputs; K: Ch1=850nm multi-mode, Ch2=1300nm multi-mode, 24inputs & 16stn+8hb outputs; K: Ch1=850nm multi-mode, Ch2=1300nm multi-mode, 24inputs & 16stn+8hb outputs; K: Ch1=850nm multi-mode, Ch2=1300nm multi-mode, 24inputs & 16stn+8hb outputs
[24 empty] | Ch1=850nm multi-mode, Ch2=1550nm single-mode, 24inputs & 16stn+8hb outputs | Ch1=850nm multi-mode, Ch2=1550nm single-mode, 24inputs & 16stn+8hb outputs | Ch1=850nm multi-mode, Ch2=1550nm single-mode, 24inputs & 16stn+8hb outputs | Ch1=850nm multi-mode, Ch2=1550nm single-mode, 24inputs & 16stn+8hb outputs |  | Ch1=850nm multi-mode, Ch2=1550nm single-mode, 24inputs & 16stn+8hb outputs | Ch1=850nm multi-mode, Ch2=1550nm single-mode, 24inputs & 16stn+8hb outputs | Ch1=850nm multi-mode, Ch2=1550nm single-mode, 24inputs & 16stn+8hb outputs |  | Ch1=850nm multi-mode, Ch2=1550nm single-mode, 24inputs & 16stn+8hb outputs | Ch1=850nm multi-mode, Ch2=1550nm single-mode, 24inputs & 16stn+8hb outputs | Ch1=850nm multi-mode, Ch2=1550nm single-mode, 24inputs & 16stn+8hb outputs | Ch1=850nm multi-mode, Ch2=1550nm single-mode, 24inputs & 16stn+8hb outputs | Ch1=850nm multi-mode, Ch2=1550nm single-mode, 24inputs & 16stn+8hb outputs | Ch1=850nm multi-mode, Ch2=1550nm single-mode, 24inputs & 16stn+8hb outputs | Ch1=850nm multi-mode, Ch2=1550nm single-mode, 24inputs & 16stn+8hb outputs | Ch1=850nm multi-mode, Ch2=1550nm single-mode, 24inputs & 16stn+8hb outputs | Ch1=850nm multi-mode, Ch2=1550nm single-mode, 24inputs & 16stn+8hb outputs
[24 empty] | Ch1=1300nm single-mode, Ch2=850nm multi-mode, 24inputs & 16stn+8hb outputs | Ch1=1300nm single-mode, Ch2=850nm multi-mode, 24inputs & 16stn+8hb outputs | Ch1=1300nm single-mode, Ch2=850nm multi-mode, 24inputs & 16stn+8hb outputs | Ch1=1300nm single-mode, Ch2=850nm multi-mode, 24inputs & 16stn+8hb outputs |  | Ch1=1300nm single-mode, Ch2=850nm multi-mode, 24inputs & 16stn+8hb outputs | Ch1=1300nm single-mode, Ch2=850nm multi-mode, 24inputs & 16stn+8hb outputs | Ch1=1300nm single-mode, Ch2=850nm multi-mode, 24inputs & 16stn+8hb outputs |  | Ch1=1300nm single-mode, Ch2=850nm multi-mode, 24inputs & 16stn+8hb outputs | Ch1=1300nm single-mode, Ch2=850nm multi-mode, 24inputs & 16stn+8hb outputs | Ch1=1300nm single-mode, Ch2=850nm multi-mode, 24inputs & 16stn+8hb outputs | Ch1=1300nm single-mode, Ch2=850nm multi-mode, 24inputs & 16stn+8hb outputs | Ch1=1300nm single-mode, Ch2=850nm multi-mode, 24inputs & 16stn+8hb outputs | Ch1=1300nm single-mode, Ch2=850nm multi-mode, 24inputs & 16stn+8hb outputs | Ch1=1300nm single-mode, Ch2=850nm multi-mode, 24inputs & 16stn+8hb outputs | Ch1=1300nm single-mode, Ch2=850nm multi-mode, 24inputs & 16stn+8hb outputs | Ch1=1300nm single-mode, Ch2=850nm multi-mode, 24inputs & 16stn+8hb outputs
[24 empty] | Ch1=1300nm multi-mode, Ch2=850nm multi-mode, 24inputs & 16stn+8hb outputs | Ch1=1300nm multi-mode, Ch2=850nm multi-mode, 24inputs & 16stn+8hb outputs | Ch1=1300nm multi-mode, Ch2=850nm multi-mode, 24inputs & 16stn+8hb outputs | Ch1=1300nm multi-mode, Ch2=850nm multi-mode, 24inputs & 16stn+8hb outputs |  | Ch1=1300nm multi-mode, Ch2=850nm multi-mode, 24inputs & 16stn+8hb outputs | Ch1=1300nm multi-mode, Ch2=850nm multi-mode, 24inputs & 16stn+8hb outputs | Ch1=1300nm multi-mode, Ch2=850nm multi-mode, 24inputs & 16stn+8hb outputs |  | Ch1=1300nm multi-mode, Ch2=850nm multi-mode, 24inputs & 16stn+8hb outputs | Ch1=1300nm multi-mode, Ch2=850nm multi-mode, 24inputs & 16stn+8hb outputs | Ch1=1300nm multi-mode, Ch2=850nm multi-mode, 24inputs & 16stn+8hb outputs | Ch1=1300nm multi-mode, Ch2=850nm multi-mode, 24inputs & 16stn+8hb outputs | Ch1=1300nm multi-mode, Ch2=850nm multi-mode, 24inputs & 16stn+8hb outputs | Ch1=1300nm multi-mode, Ch2=850nm multi-mode, 24inputs & 16stn+8hb outputs | Ch1=1300nm multi-mode, Ch2=850nm multi-mode, 24inputs & 16stn+8hb outputs | Ch1=1300nm multi-mode, Ch2=850nm multi-mode, 24inputs & 16stn+8hb outputs | Ch1=1300nm multi-mode, Ch2=850nm multi-mode, 24inputs & 16stn+8hb outputs
[24 empty] | Ch1=1550nm single-mode, Ch2=850nm multi-mode, 24inputs & 16stn+8hb outputs | Ch1=1550nm single-mode, Ch2=850nm multi-mode, 24inputs & 16stn+8hb outputs | Ch1=1550nm single-mode, Ch2=850nm multi-mode, 24inputs & 16stn+8hb outputs | Ch1=1550nm single-mode, Ch2=850nm multi-mode, 24inputs & 16stn+8hb outputs |  | Ch1=1550nm single-mode, Ch2=850nm multi-mode, 24inputs & 16stn+8hb outputs | Ch1=1550nm single-mode, Ch2=850nm multi-mode, 24inputs & 16stn+8hb outputs | Ch1=1550nm single-mode, Ch2=850nm multi-mode, 24inputs & 16stn+8hb outputs |  | Ch1=1550nm single-mode, Ch2=850nm multi-mode, 24inputs & 16stn+8hb outputs | Ch1=1550nm single-mode, Ch2=850nm multi-mode, 24inputs & 16stn+8hb outputs | Ch1=1550nm single-mode, Ch2=850nm multi-mode, 24inputs & 16stn+8hb outputs | Ch1=1550nm single-mode, Ch2=850nm multi-mode, 24inputs & 16stn+8hb outputs | Ch1=1550nm single-mode, Ch2=850nm multi-mode, 24inputs & 16stn+8hb outputs | Ch1=1550nm single-mode, Ch2=850nm multi-mode, 24inputs & 16stn+8hb outputs | Ch1=1550nm single-mode, Ch2=850nm multi-mode, 24inputs & 16stn+8hb outputs | Ch1=1550nm single-mode, Ch2=850nm multi-mode, 24inputs & 16stn+8hb outputs | Ch1=1550nm single-mode, Ch2=850nm multi-mode, 24inputs & 16stn+8hb outputs
[24 empty] | Ch1=1550nm single-mode, Ch2=not fitted (2 Terminal only), 32inputs & 32stn outputs | Ch1=1550nm single-mode, Ch2=not fitted (2 Terminal only), 32inputs & 32stn outputs | Ch1=1550nm single-mode, Ch2=not fitted (2 Terminal only), 32inputs & 32stn outputs | Ch1=1550nm single-mode, Ch2=not fitted (2 Terminal only), 32inputs & 32stn outputs |  | Ch1=1550nm single-mode, Ch2=not fitted (2 Terminal only), 32inputs & 32stn outputs | Ch1=1550nm single-mode, Ch2=not fitted (2 Terminal only), 32inputs & 32stn outputs | Ch1=1550nm single-mode, Ch2=not fitted (2 Terminal only), 32inputs & 32stn outputs |  | Ch1=1550nm single-mode, Ch2=not fitted (2 Terminal only), 32inputs & 32stn outputs | Ch1=1550nm single-mode, Ch2=not fitted (2 Terminal only), 32inputs & 32stn outputs | Ch1=1550nm single-mode, Ch2=not fitted (2 Terminal only), 32inputs & 32stn outputs | Ch1=1550nm single-mode, Ch2=not fitted (2 Terminal only), 32inputs & 32stn outputs | Ch1=1550nm single-mode, Ch2=not fitted (2 Terminal only), 32inputs & 32stn outputs | Ch1=1550nm single-mode, Ch2=not fitted (2 Terminal only), 32inputs & 32stn outputs | Ch1=1550nm single-mode, Ch2=not fitted (2 Terminal only), 32inputs & 32stn outputs | Ch1=1550nm single-mode, Ch2=not fitted (2 Terminal only), 32inputs & 32stn outputs | Ch1=1550nm single-mode, Ch2=850nm multi-mode + 32 Inputs
[24 empty] | Ch1=1550nm single-mode, Ch2=1550nm single-mode, 32inputs & 32stn outputs | Ch1=1550nm single-mode, Ch2=1550nm single-mode, 32inputs & 32stn outputs | Ch1=1550nm single-mode, Ch2=1550nm single-mode, 32inputs & 32stn outputs | Ch1=1550nm single-mode, Ch2=1550nm single-mode, 32inputs & 32stn outputs |  | Ch1=1550nm single-mode, Ch2=1550nm single-mode, 32inputs & 32stn outputs | Ch1=1550nm single-mode, Ch2=1550nm single-mode, 32inputs & 32stn outputs | Ch1=1550nm single-mode, Ch2=1550nm single-mode, 32inputs & 32stn outputs |  | Ch1=1550nm single-mode, Ch2=1550nm single-mode, 32inputs & 32stn outputs | Ch1=1550nm single-mode, Ch2=1550nm single-mode, 32inputs & 32stn outputs | Ch1=1550nm single-mode, Ch2=1550nm single-mode, 32inputs & 32stn outputs | Ch1=1550nm single-mode, Ch2=1550nm single-mode, 32inputs & 32stn outputs | Ch1=1550nm single-mode, Ch2=1550nm single-mode, 32inputs & 32stn outputs | Ch1=1550nm single-mode, Ch2=1550nm single-mode, 32inputs & 32stn outputs | Ch1=1550nm single-mode, Ch2=1550nm single-mode, 32inputs & 32stn outputs | Ch1=1550nm single-mode, Ch2=1550nm single-mode, 32inputs & 32stn outputs | Ch1=1550nm single-mode, Ch2=not fitted (2 Terminal only), 32inputs & 32stn outputs
Ch1=1550nm single-mode, Ch2=1550nm single-mode, 32inputs & 32stn outputs
| * | * | * | * | * | * | * | * | * | * | * | * | * | * | * | * | * | * | * | * | 9 | * | * | 1 | 1 | 1 | 1 | 5 | 1 | 1 | 1 | 5 | 1 | 1 | 1 | 1 | 1 | 1 | 1 | 1 | 1
| * | * | * | * | * | * | * | * | * | * | * | * | * | * | * | * | * | * | * | * | 9 | * | * | 2 | 2 | 2 | 2 | 5 | 2 | 2 | 2 | 5 | 2 | 2 | 2 | 2 | 2 | 2 | 2 | 2 | 2
| * | * | * | * | * | * | * | * | * | * | * | * | * | * | * | * | * | * | * | * | 9 | * | * | 3 | 3 | 3 | 3 | 5 | 3 | 3 | 3 | 5 | 3 | 3 | 3 | 3 | 3 | 3 | 3 | 3 | 3
| * | * | * | * | * | * | * | * | * | * | * | * | * | * | * | * | * | * | * | * | 9 | * | * | 4 | 4 | 4 | 4 | 5 | 4 | 4 | 4 | 5 | 4 | 4 | 4 | 4 | 4 | 4 | 4 | 4 | 4
| * | * | * | * | * | * | * | * | * | * | * | * | * | * | * | * | * | * | * | * | 9 | * | * | 5 | 5 | 5 | 5 | 5 | 5 | 5 | 5 | 5 | 5 | 5 | 5 | 5 | 5 | 5 | 5 | 5 | 5
| * | * | * | * | * | * | * | * | * | * | * | * | * | * | * | * | * | * | * | * | 9 | * | * | 8 | 8 | 8 | 8 | 5 | 8 | 8 | 8 | 5 | 8 | 8 | 8 | 8 | 8 | 8 | 8 | 8 | 6
| * | * | * | * | * | * | * | * | * | * | * | * | * | * | * | * | * | * | * | * | 9 | * | * | 9 | 9 | 9 | 9 | 5 | 9 | 9 | 9 | 5 | 9 | 9 | 9 | 9 | 9 | 9 | 9 | 9 | 8
| * | * | * | * | * | * | * | * | * | * | * | * | * | * | * | * | * | * | * | * | 9 | * | * | 9 | 9 | 9 | 9 | 5 | 9 | 9 | 9 | 5 | 9 | 9 | 9 | 9 | 9 | 9 | 9 | 9 | 9
| * | * | * | * | * | * | * | * | * | * | * | * | * | * | * | * | * | * | * | * | 9 | * | * | 9 | 9 | 9 | 9 | 5 | 9 | 9 | 9 | 5 | 9 | 9 | 9 | 9 | 9 | 9 | 9 | 9 | 9
Cortec Description | Current differential - With distance backup, 1/3 pole autoreclose and check synchronising, normally with 24 inputs, 32 outputs, GPS input | Current differential - With distance backup, 1/3 pole autoreclose and check synchronising, normally with 24 inputs, 32 outputs, GPS input | Current differential - With distance backup, 1/3 pole autoreclose and check synchronising, normally with 24 inputs, 32 outputs, GPS input | Current differential - With distance backup, 1/3 pole autoreclose and check synchronising, normally with 24 inputs, 32 outputs, GPS input | Current differential - With distance backup, 1/3 pole autoreclose and check synchronising, normally with 24 inputs, 32 outputs, GPS input | Current differential - With distance backup, 1/3 pole autoreclose and check synchronising, normally with 24 inputs, 32 outputs, GPS input | Current differential - With distance backup, 1/3 pole autoreclose and check synchronising, normally with 24 inputs, 32 outputs, GPS input | Current differential - With distance backup, 1/3 pole autoreclose and check synchronising, normally with 24 inputs, 32 outputs, GPS input | Current differential - With distance backup, 1/3 pole autoreclose and check synchronising, normally with 24 inputs, 32 outputs, GPS input | Current differential - With distance backup, 1/3 pole autoreclose and check synchronising, normally with 24 inputs, 32 outputs, GPS input | Current differential - With distance backup, 1/3 pole autoreclose and check synchronising, normally with 24 inputs, 32 outputs, GPS input | Current differential - With distance backup, 1/3 pole autoreclose and check synchronising, normally with 24 inputs, 32 outputs, GPS input | Current differential - With distance backup, 1/3 pole autoreclose and check synchronising, normally with 24 inputs, 32 outputs, GPS input | Current differential - With distance backup, 1/3 pole autoreclose and check synchronising, normally with 24 inputs, 32 outputs, GPS input | Current differential - With distance backup, 1/3 pole autoreclose and check synchronising, with 24 or 32 inputs, 32 outputs, GPS input | Current differential - With distance backup, 1/3 pole autoreclose and check synchronising, with 24 or 32 inputs, 32 outputs, GPS input. | Current differential - With distance backup, 1/3 pole autoreclose and check synchronising, with 24 or 32 inputs, 32 outputs, GPS input | Current differential - With distance backup, 1/3 pole autoreclose and check synchronising, with 24 or 32 inputs, 32 outputs, GPS input | Current differential - With distance backup, 1/3 pole autoreclose and check synchronising, normally with 24 inputs, 32 outputs, GPS input | Current differential - With distance backup, 1/3 pole autoreclose and check synchronising, normally with 24 inputs, 32 outputs, GPS input | Current differential - With distance backup, 1/3 pole autoreclose and check synchronising, special variants with 32 inputs, 32 outputs, GPS input | Current differential - With distance backup, 1/3 pole autoreclose and check synchronising, normally with 24 inputs, 32 outputs, GPS input | Current differential - With distance backup, 1/3 pole autoreclose and check synchronising, normally with 24 inputs, 32 outputs, GPS input | Current differential - With distance backup, 1/3 pole autoreclose and check synchronising, with 24 or 32 inputs, 32 outputs, GPS input. | Current differential - With distance backup, 1/3 pole autoreclose and check synchronising, with 24 or 32 inputs, 32 outputs, GPS input. | Current differential - With distance backup, 1/3 pole autoreclose and check synchronising, with 24 or 32 inputs, 32 outputs, GPS input. | Current differential - With distance backup, 1/3 pole autoreclose and check synchronising, with 24 or 32 inputs, 32 outputs, GPS input. | Current differential - With distance backup, 1/3 pole autoreclose and check synchronising, with 24 or 32 inputs, 32 outputs, GPS input. | Current differential - With distance backup, 1/3 pole autoreclose and check synchronising, with 24 or 32 inputs, 32 outputs, GPS input. | Current differential - With distance backup, 1/3 pole autoreclose and check synchronising, with 24 or 32 inputs, 32 outputs, GPS input. | Current differential - With distance backup, 1/3 pole autoreclose and check synchronising, with 24 or 32 inputs, 32 outputs, GPS input. | Current differential - With distance backup, 1/3 pole autoreclose and check synchronising, with 24 or 32 inputs, 32 outputs, GPS input. | Current differential - With distance backup, 1/3 pole autoreclose and check synchronising, with 24 or 32 inputs, 32 outputs, GPS input. | Current differential - With distance backup, 1/3 pole autoreclose and check synchronising, with 24 or 32 inputs, 32 outputs, GPS input. | Current differential - With distance backup, 1/3 pole autoreclose and check synchronising, with 24 or 32 inputs, 32 outputs, GPS input. | Current differential - With distance backup, 1/3 pole autoreclose and check synchronising, with 24 or 32 inputs, 32 outputs, GPS input. | Current differential - With distance backup, 1/3 pole autoreclose and check synchronising, with 24 or 32 inputs, 32 outputs, GPS input. | Current differential - With distance backup, 1/3 pole autoreclose and check synchronising, with 24 or 32 inputs, 32 outputs, GPS input. | Current differential - With distance backup, 1/3 pole autoreclose and check synchronising, with 24 or 32 inputs, 32 outputs, GPS input. | Current differential - With distance backup, 1/3 pole autoreclose and check synchronising, with 24 or 32 inputs, 32 outputs, GPS input. | Current differential - With distance backup, 1/3 pole autoreclose and check synchronising, with 24 or 32 inputs, 32 outputs, GPS input.
54 Software |  |  |  |  | K: DNP3.0 Over Ethernet with Courier rear port K-Bus/RS485 protocol; K: DNP3.0 Over Ethernet with Courier rear port K-Bus/RS485 protocol; K: DNP3.0 Over Ethernet with Courier rear port K-Bus/RS485 protocol; K: DNP3.0 Over Ethernet with Courier rear port K-Bus/RS485 protocol; K: DNP3.0 Over Ethernet with Courier rear port K-Bus/RS485 protocol; K: DNP3.0 Over Ethernet with Courier rear port K-Bus/RS485 protocol; K: DNP3.0 Over Ethernet with Courier rear port K-Bus/RS485 protocol; K: DNP3.0 Over Ethernet with Courier rear port K-Bus/RS485 protocol; K: DNP3.0 Over Ethernet with Courier rear port K-Bus/RS485 protocol; K: DNP3.0 Over Ethernet with Courier rear port K-Bus/RS485 protocol; K: DNP3.0 Over Ethernet with Courier rear port K-Bus/RS485 protocol; K: DNP3.0 Over Ethernet with Courier rear port K-Bus/RS485 protocol; K: DNP3.0 Over Ethernet with Courier rear port K-Bus/RS485 protocol; K: DNP3.0 Over Ethernet with Courier rear port K-Bus/RS485 protocol; K: DNP3.0 Over Ethernet with Courier rear port K-Bus/RS485 protocol; K: DNP3.0 Over Ethernet with Courier rear port K-Bus/RS485 protocol
| 7 | 7 | 7 | 7 | 7 | 7 | 7 | 7 | 7 | 7 | 7 | 7 | 7 | 7 | 7 | 7 | 7 | 7 | 7 | 7 | 7 | 7 | 7 | 8 | 8 | 8 | 8 | 8 | 8 | 8 | 8 | 8 | 8 | 8 | 7 | 8 | 8 | 8 | 8 | 8 | 7
| 51 : With Distance | 51 : With Distance | 51 : With Distance | 51 : With Distance | 51 : With Distance | 51 : With Distance | 51 : With Distance | 51 : With Distance | 51 : With Distance | 51 : With Distance | 51 : With Distance | 51 : With Distance | 51 : With Distance | 51 : With Distance | 51 : With Distance | 51 : With Distance | 51 : With Distance | 51 : With Distance | 51 : With Distance | 51 : With Distance | 51 : With Distance | 51 : With Distance | 51 : With Distance | 51 : With Distance | 52 : With Distance | 52 : With Distance | 54 : With Distance | 54 : With Distance | 54 : With Distance | 54 : With Distance | 54 : With Distance | 54 : With Distance | 54 : Withdrawn | 54 : Withdrawn | 54 : Withdrawn | 54 : Withdrawn | 54 : Withdrawn | 54 : Withdrawn | 54 : Withdrawn | 54 : Withdrawn | 54 : Withdrawn
| 51 | 51 | 51 | 51 | 51 | 51 | 51 | 51 | 51 | 51 | 51 | 51 | 51 | 51 | 51 | 51 | 51 | 51 | 51 | 51 | 51 | 51 | 51 | 51 | 52 | 52 | 54 | 54 | 54 | 54 | 54 | 54 | ** | ** | ** | ** | ** | ** | ** | ** | **
| 41 : Without Distance | 41 : Without Distance | 41 : Without Distance | 41 : Without Distance | 41 : Without Distance | 41 : Without Distance | 41 : Without Distance | 41 : Without Distance | 41 : Without Distance | 41 : Without Distance | 41 : Without Distance | 41 : Without Distance | 41 : Without Distance | 41 : Without Distance | 41 : Without Distance | 41 : Without Distance | 41 : Without Distance | 41 : Without Distance | 41 : Without Distance | 41 : Without Distance | 41 : Without Distance | 41 : Without Distance | 41 : Without Distance | 41 : Without Distance | 42 : Without Distance | 42 : Without Distance | 44 : Without Distance | 44 : Without Distance | 44 : Without Distance | 44 : Without Distance | 44 : Without Distance | 44 : Without Distance | 44 : Withdrawn | 44 : Withdrawn | 44 : Withdrawn | 44 : Withdrawn | 44 : Withdrawn | 44 : Withdrawn | 44 : Withdrawn | 44 : Withdrawn | 44 : Withdrawn
| 41 | 41 | 41 | 41 | 41 | 41 | 41 | 41 | 41 | 41 | 41 | 41 | 41 | 41 | 41 | 41 | 41 | 41 | 41 | 41 | 41 | 41 | 41 | 41 | 42 | 42 | 44 | 44 | 44 | 44 | 44 | 44 | 44 | 44 | 44 | 44 | 44 | 44 | 44 | 44 | 44
55 Software |  |  |  |  | K: DNP3.0 Over Ethernet with Courier rear port K-Bus/RS485 protocol; K: DNP3.0 Over Ethernet with Courier rear port K-Bus/RS485 protocol; K: DNP3.0 Over Ethernet with Courier rear port K-Bus/RS485 protocol; K: DNP3.0 Over Ethernet with Courier rear port K-Bus/RS485 protocol; K: DNP3.0 Over Ethernet with Courier rear port K-Bus/RS485 protocol; K: DNP3.0 Over Ethernet with Courier rear port K-Bus/RS485 protocol; K: DNP3.0 Over Ethernet with Courier rear port K-Bus/RS485 protocol; K: DNP3.0 Over Ethernet with Courier rear port K-Bus/RS485 protocol; K: DNP3.0 Over Ethernet with Courier rear port K-Bus/RS485 protocol; K: DNP3.0 Over Ethernet with Courier rear port K-Bus/RS485 protocol; K: DNP3.0 Over Ethernet with Courier rear port K-Bus/RS485 protocol; K: DNP3.0 Over Ethernet with Courier rear port K-Bus/RS485 protocol; K: DNP3.0 Over Ethernet with Courier rear port K-Bus/RS485 protocol; K: DNP3.0 Over Ethernet with Courier rear port K-Bus/RS485 protocol; K: DNP3.0 Over Ethernet with Courier rear port K-Bus/RS485 protocol; K: DNP3.0 Over Ethernet with Courier rear port K-Bus/RS485 protocol; K: DNP3.0 Over Ethernet with Courier rear port K-Bus/RS485 protocol; K: DNP3.0 Over Ethernet with Courier rear port K-Bus/RS485 protocol
| 7 | 7 | 7 | 7 | 7 | 7 | 7 | 7 | 7 | 7 | 7 | 7 | 7 | 7 | 7 | 7 | 7 | 7 | 7 | 7 | 7 | 7 | 7 | 8 | 8 | 8 | 8 | 8 | 8 | 8 | 8 | 8 | 8 | 8 | 8 | 8 | 8 | 8 | 8 | 8 | 8
| 51 : With Distance | 51 : With Distance | 51 : With Distance | 51 : With Distance | 51 : With Distance | 51 : With Distance | 51 : With Distance | 51 : With Distance | 51 : With Distance | 51 : With Distance | 51 : With Distance | 51 : With Distance | 51 : With Distance | 51 : With Distance | 51 : With Distance | 51 : With Distance | 51 : With Distance | 51 : With Distance | 51 : With Distance | 51 : With Distance | 51 : With Distance | 51 : With Distance | 51 : With Distance | 51 : With Distance | 51 : With Distance | 51 : With Distance | 52 : With Distance | 52 : With Distance | 52 : With Distance | 52 : With Distance | 52 : With Distance | 52 : With Distance | 52 : Withdrawn | 52 : Withdrawn | 52 : Withdrawn | 52 : Withdrawn | 52 : Withdrawn | 52 : Withdrawn | 52 : Withdrawn | 52 : Withdrawn | 52 : Withdrawn
| 51 | 51 | 51 | 51 | 51 | 51 | 51 | 51 | 51 | 51 | 51 | 51 | 51 | 51 | 51 | 51 | 51 | 51 | 51 | 51 | 51 | 51 | 51 | 51 | 51 | 51 | 52 | 52 | 52 | 52 | 52 | 52 | ** | ** | ** | ** | ** | ** | ** | ** | **
| 41 : Without Distance | 41 : Without Distance | 41 : Without Distance | 41 : Without Distance | 41 : Without Distance | 41 : Without Distance | 41 : Without Distance | 41 : Without Distance | 41 : Without Distance | 41 : Without Distance | 41 : Without Distance | 41 : Without Distance | 41 : Without Distance | 41 : Without Distance | 41 : Without Distance | 41 : Without Distance | 41 : Without Distance | 41 : Without Distance | 41 : Without Distance | 41 : Without Distance | 41 : Without Distance | 41 : Without Distance | 41 : Without Distance | 41 : Without Distance | 41 : Without Distance | 41 : Without Distance | 42 : Without Distance | 42 : Without Distance | 42 : Without Distance | 42 : Without Distance | 42 : Without Distance | 42 : Without Distance | 42 : Withdrawn | 42 : Withdrawn | 42 : Withdrawn | 42 : Withdrawn | 42 : Withdrawn | 42 : Withdrawn | 42 : Withdrawn | 42 : Withdrawn | 42 : Withdrawn
| 41 | 41 | 41 | 41 | 41 | 41 | 41 | 41 | 41 | 41 | 41 | 41 | 41 | 41 | 41 | 41 | 41 | 41 | 41 | 41 | 41 | 41 | 41 | 41 | 41 | 41 | 42 | 42 | 42 | 42 | 42 | 42 | ** | ** | ** | ** | ** | ** | ** | ** | **
Redundant Ethernet Options |  |  |  |  | K: Redundant Ethernet RSTP, 2 multi-mode fibre ports + Modulated IRIG-B; K: Redundant Ethernet RSTP, 2 multi-mode fibre ports + Modulated IRIG-B; K: Redundant Ethernet RSTP, 2 multi-mode fibre ports + Modulated IRIG-B; K: Redundant Ethernet RSTP, 2 multi-mode fibre ports + Modulated IRIG-B; K: Redundant Ethernet RSTP, 2 multi-mode fibre ports + Modulated IRIG-B; K: Redundant Ethernet RSTP, 2 multi-mode fibre ports + Modulated IRIG-B; K: Redundant Ethernet RSTP, 2 multi-mode fibre ports + Modulated IRIG-B; K: Redundant Ethernet RSTP, 2 multi-mode fibre ports + Modulated IRIG-B; K: Redundant Ethernet RSTP, 2 multi-mode fibre ports + Modulated IRIG-B; K: Redundant Ethernet RSTP, 2 multi-mode fibre ports + Modulated IRIG-B; K: Redundant Ethernet RSTP, 2 multi-mode fibre ports + Modulated IRIG-B; K: Redundant Ethernet PRP/HSR/RSTP/Failover, 2 multi-mode fibre ports + Modulated/Un-Modulated IRIG-B (withdrawn); K: Redundant Ethernet Self-Healing Ring, 2 multi-mode fibre ports + Un-modulated IRIG-B; K: Redundant Ethernet RSTP, 2 multi-mode fibre ports + Modulated IRIG-B
[26 empty] | Redundant Ethernet RSTP, 2 multi-mode fibre ports + Un-modulated IRIG-B | Redundant Ethernet RSTP, 2 multi-mode fibre ports + Un-modulated IRIG-B | Redundant Ethernet RSTP, 2 multi-mode fibre ports + Un-modulated IRIG-B | Redundant Ethernet RSTP, 2 multi-mode fibre ports + Un-modulated IRIG-B | Redundant Ethernet RSTP, 2 multi-mode fibre ports + Un-modulated IRIG-B | Redundant Ethernet RSTP, 2 multi-mode fibre ports + Un-modulated IRIG-B | Redundant Ethernet RSTP, 2 multi-mode fibre ports + Un-modulated IRIG-B | Redundant Ethernet RSTP, 2 multi-mode fibre ports + Un-modulated IRIG-B | Redundant Ethernet RSTP, 2 multi-mode fibre ports + Un-modulated IRIG-B |  | Redundant Ethernet RSTP, 2 multi-mode fibre ports + Un-modulated IRIG-B | Redundant Ethernet RSTP, 2 multi-mode fibre ports + Un-modulated IRIG-B | Redundant Ethernet PRP/HSR/RSTP/Failover, 2 copper ports RJ45 + Modulated/Un-Modulated IRIG-B (withdrawn) | Redundant Ethernet PRP/HSR/RSTP/Failover, 2 multi-mode fibre ports + Modulated/Un-Modulated IRIG-B (withdrawn) | Redundant Ethernet RSTP, 2 multi-mode fibre ports + Un-modulated IRIG-B
[26 empty] | Redundant Ethernet PRP/HSR, 2 multi-mode fibre ports + Modulated IRIG-B | Redundant Ethernet PRP/HSR, 2 multi-mode fibre ports + Modulated IRIG-B | Redundant Ethernet PRP/HSR, 2 multi-mode fibre ports + Modulated IRIG-B | Redundant Ethernet PRP/HSR, 2 multi-mode fibre ports + Modulated IRIG-B | Redundant Ethernet PRP/HSR, 2 multi-mode fibre ports + Modulated IRIG-B | Redundant Ethernet PRP/HSR, 2 multi-mode fibre ports + Modulated IRIG-B | Redundant Ethernet PRP/HSR, 2 multi-mode fibre ports + Modulated IRIG-B | Redundant Ethernet PRP/HSR, 2 multi-mode fibre ports + Modulated IRIG-B | Redundant Ethernet PRP/HSR, 2 multi-mode fibre ports + Modulated IRIG-B |  | Redundant Ethernet PRP/HSR, 2 multi-mode fibre ports + Modulated IRIG-B | Redundant Ethernet PRP/HSR, 2 multi-mode fibre ports + Modulated IRIG-B | Redundant Ethernet PRP/HSR/RSTP/Failover, 1 copper port RJ45 + 1 multi-mode fibre port + Modulated/Un-Modulated IRIG-B (withdrawn) | Redundant Ethernet PRP/HSR/RSTP/Failover, 2 copper ports RJ45 + Modulated/Un-Modulated IRIG-B (withdrawn) | Redundant Ethernet PRP/HSR, 2 multi-mode fibre ports + Modulated IRIG-B
[26 empty] | Redundant Ethernet PRP/HSR, 2 multi-mode fibre ports + Un-modulated IRIG-B | Redundant Ethernet PRP/HSR, 2 multi-mode fibre ports + Un-modulated IRIG-B | Redundant Ethernet PRP/HSR, 2 multi-mode fibre ports + Un-modulated IRIG-B | Redundant Ethernet PRP/HSR, 2 multi-mode fibre ports + Un-modulated IRIG-B | Redundant Ethernet PRP/HSR, 2 multi-mode fibre ports + Un-modulated IRIG-B | Redundant Ethernet PRP/HSR, 2 multi-mode fibre ports + Un-modulated IRIG-B | Redundant Ethernet PRP/HSR, 2 multi-mode fibre ports + Un-modulated IRIG-B | Redundant Ethernet PRP/HSR, 2 multi-mode fibre ports + Un-modulated IRIG-B | Redundant Ethernet PRP/HSR, 2 multi-mode fibre ports + Un-modulated IRIG-B |  | Redundant Ethernet PRP/HSR, 2 multi-mode fibre ports + Un-modulated IRIG-B | Redundant Ethernet PRP/HSR, 2 multi-mode fibre ports + Un-modulated IRIG-B |  | Redundant Ethernet PRP/HSR/RSTP/Failover, 1 copper port RJ45 + 1 multi-mode fibre port + Modulated/Un-Modulated IRIG-B (withdrawn) | Redundant Ethernet PRP/HSR, 2 multi-mode fibre ports + Un-modulated IRIG-B
[36 empty] | Redundant Ethernet PRP/HSR/RSTP/Failover, 2 multi-mode fibre ports + Modulated/Un-Modulated IRIG-B (withdrawn) | Redundant Ethernet PRP/HSR/RSTP/Failover, 2 multi-mode fibre ports + Modulated/Un-Modulated IRIG-B (withdrawn) |  |  | Redundant Ethernet PRP/HSR/RSTP/Failover, 2 multi-mode fibre ports + Modulated/Un-Modulated IRIG-B (withdrawn)
[36 empty] | Redundant Ethernet PRP/HSR/RSTP/Failover, 2 copper ports RJ45 + Modulated/Un-Modulated IRIG-B (withdrawn) | Redundant Ethernet PRP/HSR/RSTP/Failover, 2 copper ports RJ45 + Modulated/Un-Modulated IRIG-B (withdrawn) |  |  | Redundant Ethernet PRP/HSR/RSTP/Failover, 2 copper ports RJ45 + Modulated/Un-Modulated IRIG-B (withdrawn)
[36 empty] | Redundant Ethernet PRP/HSR/RSTP/Failover, 1 copper port RJ45 + 1 multi-mode fibre port + Modulated/Un-Modulated IRIG-B (withdrawn) | Redundant Ethernet PRP/HSR/RSTP/Failover, 1 copper port RJ45 + 1 multi-mode fibre port + Modulated/Un-Modulated IRIG-B (withdrawn) |  |  | Redundant Ethernet PRP/HSR/RSTP/Failover, 1 copper port RJ45 + 1 multi-mode fibre port + Modulated/Un-Modulated IRIG-B (withdrawn)
[38 empty] | ' | '
| 4 | 4 | 4 | 4 | 4 | 8 | 8 | 8 | 8 | 8 | 8 | 8 | 8 | 8 | 8 | * | * | * | * | * | * | * | * | * | * | J | J | J | J | J | J | J | J | J | * | J | J | * | H | J | *
| 4 | 4 | 4 | 4 | 4 | 8 | 8 | 8 | 8 | 8 | 8 | 8 | 8 | 8 | 8 | * | * | * | * | * | * | * | * | * | * | K | K | K | K | K | K | K | K | K | * | K | K | * | * | K | *
| 4 | 4 | 4 | 4 | 4 | 8 | 8 | 8 | 8 | 8 | 8 | 8 | 8 | 8 | 8 | * | * | * | * | * | * | * | * | * | * | N | N | N | N | N | N | N | N | N | * | N | N | * | * | N | *
| 4 | 4 | 4 | 4 | 4 | 8 | 8 | 8 | 8 | 8 | 8 | 8 | 8 | 8 | 8 | * | * | * | * | * | * | * | * | * | * | P | P | P | P | P | P | P | P | P | * | P | P | * | * | P | *
| 4 | 4 | 4 | 4 | 4 | 8 | 8 | 8 | 8 | 8 | 8 | 8 | 8 | 8 | 8 | * | * | * | * | * | * | * | * | * | * | P | P | P | P | P | P | P | P | P | * | * | * | * | * | * | *
| 4 | 4 | 4 | 4 | 4 | 8 | 8 | 8 | 8 | 8 | 8 | 8 | 8 | 8 | 8 | * | * | * | * | * | * | * | * | * | * | P | P | P | P | P | P | P | P | P | * | * | * | * | * | * | *
| 4 | 4 | 4 | 4 | 4 | 8 | 8 | 8 | 8 | 8 | 8 | 8 | 8 | 8 | 8 | * | * | * | * | * | * | * | * | * | * | P | P | P | P | P | P | P | P | P | * | * | * | * | * | * | *
| 4 | 4 | 4 | 4 | 4 | 8 | 8 | 8 | 8 | 8 | 8 | 8 | 8 | 8 | 8 | * | * | * | * | * | * | * | * | * | * | P | P | P | P | P | P | P | P | P | * | * | * | * | * | * | *
| 51 : With Distance | 51 : With Distance | 51 : With Distance | 51 : With Distance | 51 : With Distance | 51 : With Distance | 51 : With Distance | 51 : With Distance | 51 : With Distance | 51 : With Distance | 51 : With Distance | 51 : With Distance | 51 : With Distance | 51 : With Distance | 51 : With Distance | 51 : With Distance | 51 : With Distance | 51 : With Distance | 51 : With Distance | 51 : With Distance | 51 : With Distance | 51 : With Distance | 51 : With Distance | 51 : With Distance | 51 : With Distance | 51 : With Distance | 51 : With Distance | 51 : Withdrawn | 51 : Withdrawn | 51 : Withdrawn | 51 : Withdrawn | 51 : Withdrawn | 51 : Withdrawn | 51 : Withdrawn | 51 : Withdrawn | 51 : Withdrawn | 51 : Withdrawn | 51 : Withdrawn | 51 : Withdrawn | 51 : Withdrawn | 51 : Withdrawn
| 51 | 51 | 51 | 51 | 51 | 51 | 51 | 51 | 51 | 51 | 51 | 51 | 51 | 51 | 51 | 51 | 51 | 51 | 51 | 51 | 51 | 51 | 51 | 51 | 51 | 51 | 51 | ** | ** | ** | ** | ** | ** | ** | ** | ** | ** | ** | ** | ** | **
| 41 : Without Distance | 41 : Without Distance | 41 : Without Distance | 41 : Without Distance | 41 : Without Distance | 41 : Without Distance | 41 : Without Distance | 41 : Without Distance | 41 : Without Distance | 41 : Without Distance | 41 : Without Distance | 41 : Without Distance | 41 : Without Distance | 41 : Without Distance | 41 : Without Distance | 41 : Without Distance | 41 : Without Distance | 41 : Without Distance | 41 : Without Distance | 41 : Without Distance | 41 : Without Distance | 41 : Without Distance | 41 : Without Distance | 41 : Without Distance | 41 : Without Distance | 41 : Without Distance | 41 : Without Distance | 41 : Withdrawn | 41 : Withdrawn | 41 : Withdrawn | 41 : Withdrawn | 41 : Withdrawn | 41 : Withdrawn | 41 : Withdrawn | 41 : Withdrawn | 41 : Withdrawn | 41 : Withdrawn | 41 : Withdrawn | 41 : Withdrawn | 41 : Withdrawn | 41 : Withdrawn
| 41 | 41 | 41 | 41 | 41 | 41 | 41 | 41 | 41 | 41 | 41 | 41 | 41 | 41 | 41 | 41 | 41 | 41 | 41 | 41 | 41 | 41 | 41 | 41 | 41 | 41 | 41 | ** | ** | ** | ** | ** | ** | ** | ** | ** | ** | ** | ** | ** | **
Suffix M | M | M | M | M | bar: B to K
| M : XCPU3 With Extended Memory, Cyber Security | M : XCPU3 With Extended Memory, Cyber Security | M : XCPU3 With Extended Memory, Cyber Security | M : XCPU3 With Extended Memory, Cyber Security | M : XCPU3 With Extended Memory, Cyber Security | M : XCPU3 With Extended Memory, Cyber Security | M : XCPU3 With Extended Memory, Cyber Security | M : XCPU3 With Extended Memory, Cyber Security | M : XCPU3 With Extended Memory, Cyber Security | M : XCPU3 With Extended Memory, Cyber Security | M : XCPU3 With Extended Memory, Cyber Security | M : XCPU3 With Extended Memory, Cyber Security | M : XCPU3 With Extended Memory, Cyber Security | M : XCPU3 With Extended Memory, Cyber Security | M : XCPU3 With Extended Memory, Cyber Security | M : XCPU3 With Extended Memory, Cyber Security | M : XCPU3 With Extended Memory, Cyber Security | M : XCPU3 With Extended Memory, Cyber Security | M : XCPU3 With Extended Memory, Cyber Security | M : XCPU3 With Extended Memory, Cyber Security | M : XCPU3 With Extended Memory, Cyber Security | M : XCPU3 With Extended Memory, Cyber Security | M : XCPU3 With Extended Memory, Cyber Security | M : XCPU3 With Extended Memory, Cyber Security | M : XCPU3 With Extended Memory, Cyber Security | M : XCPU3 With Extended Memory, Cyber Security | M: As K plus increased main processor memory (XCPU3), Cyber Security | M: As K plus increased main processor memory (XCPU3), Cyber Security | M: As K plus increased main processor memory (XCPU3), Cyber Security | M: As K plus increased main processor memory (XCPU3), Cyber Security | M: As K plus increased main processor memory (XCPU3), Cyber Security | M: As K plus increased main processor memory (XCPU3), Cyber Security | M: As K plus increased main processor memory (XCPU3), Cyber Security | M: As K plus increased main processor memory (XCPU3), Cyber Security | M: As K plus increased main processor memory (XCPU3), Cyber Security | M: As K plus increased main processor memory (XCPU3), Cyber Security | M: As K plus increased main processor memory (XCPU3), Cyber Security | M: As K plus increased main processor memory (XCPU3), Cyber Security | M: As K plus increased main processor memory (XCPU3), Cyber Security | M: As K plus increased main processor memory (XCPU3), Cyber Security | M: As K plus increased main processor memory (XCPU3), Cyber Security
| 71 - With Distance | 71 - With Distance | 71 - With Distance | 71 - With Distance | 71 - With Distance | 71 - With Distance | 71 - With Distance | 71 - With Distance | 71 - With Distance | 71 - With Distance | 71 - With Distance | 71 - With Distance | 71 - With Distance | 71 - With Distance | 71 - With Distance | 71 - With Distance | 71 - With Distance | 71 - With Distance | 71 - With Distance | 71 - With Distance | 71 - With Distance | 71 - With Distance | 71 - With Distance | 71 - With Distance | 71 - With Distance | 71 - With Distance | 71 - With Distance | 71 - With Distance | 71 - With Distance | 75 – Withdrawn | 76 - With Distance | 83 - Withdrawn | 91 – Switchable IEC61850 Ed1/Ed2 , Cybersecurity | 91 – Switchable IEC61850 Ed1/Ed2 , Cybersecurity | 91 – Switchable IEC61850 Ed1/Ed2 , Cybersecurity | 91 – Switchable IEC61850 Ed1/Ed2 , Cybersecurity | 91 – Switchable IEC61850 Ed1/Ed2 , Cybersecurity | 91 – Switchable IEC61850 Ed1/Ed2 , Cybersecurity | 91 – Switchable IEC61850 Ed1/Ed2 , Cybersecurity | 91 – Switchable IEC61850 Ed1/Ed2 , Cybersecurity | 91 – Switchable IEC61850 Ed1/Ed2 , Cybersecurity | 79 – IEC61850 Ed1, 32x IM64, Voltage settable hysteresis setting, with Distance
| 61 –(Withdrawn) | 61 –(Withdrawn) | 61 –(Withdrawn) | 61 –(Withdrawn) | 61 –(Withdrawn) | 61 –(Withdrawn) | 61 –(Withdrawn) | 61 –(Withdrawn) | 61 –(Withdrawn) | 61 –(Withdrawn) | 61 –(Withdrawn) | 61 –(Withdrawn) | 61 –(Withdrawn) | 61 –(Withdrawn) | 61 –(Withdrawn) | 61 –(Withdrawn) | 61 –(Withdrawn) | 61 –(Withdrawn) | 61 –(Withdrawn) | 61 –(Withdrawn) | 61 –(Withdrawn) | 61 –(Withdrawn) | 61 – Withdrawn | 61 – Withdrawn | 61 – Withdrawn | 61 – Withdrawn | 61 – Withdrawn | 61 – Withdrawn | 61 – Withdrawn | 65 – Withdrawn | 66 – Withdrawn | 76 - With Distance | 79 – IEC61850 Ed1, 32x IM64, Voltage settable hysteresis setting, with Distance | 79 – Withdrawn | 79 – Withdrawn | 79 – Withdrawn | 79 – Withdrawn | 79 – Withdrawn | 79 – Withdrawn | 79 – Withdrawn | 79 – Withdrawn | 69 – IEC61850 Ed1, 32x IM64, Voltage settable hysteresis setting, without Distance
| 63 - SubCycle Differential Without Distance | 63 - SubCycle Differential Without Distance | 63 - SubCycle Differential Without Distance | 63 - SubCycle Differential Without Distance | 63 - SubCycle Differential Without Distance | 63 - SubCycle Differential Without Distance | 63 - SubCycle Differential Without Distance | 63 - SubCycle Differential Without Distance | 63 - SubCycle Differential Without Distance | 63 - SubCycle Differential Without Distance | 63 - SubCycle Differential Without Distance | 63 - SubCycle Differential Without Distance | 63 - SubCycle Differential Without Distance | 63 - SubCycle Differential Without Distance | 63 - SubCycle Differential Without Distance | 63 - SubCycle Differential Without Distance | 63 - SubCycle Differential Without Distance | 63 - SubCycle Differential Without Distance | 63 - SubCycle Differential Without Distance | 63 - SubCycle Differential Without Distance | 63 - SubCycle Differential Without Distance | 63 - SubCycle Differential Without Distance | 63 - SubCycle Differential Without Distance | 63 - SubCycle Differential Without Distance | 63 - SubCycle Differential Without Distance | 63 - SubCycle Differential Without Distance | 63 - SubCycle Differential Without Distance | 63 - SubCycle Differential Without Distance | 63 - SubCycle Differential Without Distance | 71 - With Distance | 75 – Withdrawn | 66 – Withdrawn | 69 – Withdrawn | 69 – Withdrawn | 69 – Withdrawn | 69 – Withdrawn | 69 – Withdrawn | 69 – Withdrawn | 69 – Withdrawn | 69 – Withdrawn | 69 – Withdrawn | 82 – IEC61850 Ed2, 1588 PTP, Editable Logical Nodes, with distance
[5 empty] | K: 61 – Withdrawn; K: 65 – Withdrawn; K: 75 – Withdrawn; K: 82 – IEC61850 Ed2, 1588 PTP, Editable Logical Nodes, with distance; K: 82 – IEC61850 Ed2, 1588 PTP, Editable Logical Nodes, with distance; K: 82 – IEC61850 Ed2, 1588 PTP, Editable Logical Nodes, with distance; K: 82 – IEC61850 Ed2, 1588 PTP, Editable Logical Nodes, with distance; K: 82 – IEC61850 Ed2, 1588 PTP, Editable Logical Nodes, with distance; K: 82 – IEC61850 Ed2, 1588 PTP, Editable Logical Nodes, with distance; K: 82 – IEC61850 Ed2, 1588 PTP, Editable Logical Nodes, with distance; K: 82 – IEC61850 Ed2, 1588 PTP, Editable Logical Nodes, with distance; K: 82 – IEC61850 Ed2, 1588 PTP, Editable Logical Nodes, with distance | 63 – IEC61850 Ed1, Subcycle diff, without distance (please contact Product Manager before ordering)
[5 empty] | K: 63 - SubCycle Differential Without Distance; K: 71 - With Distance; K: 65 – Withdrawn; K: 63 – Withdrawn; K: 63 – Withdrawn; K: 63 – Withdrawn; K: 63 – Withdrawn; K: 63 – Withdrawn; K: 63 – Withdrawn; K: 63 – Withdrawn; K: 63 – Withdrawn; K: 63 – Withdrawn | 83 – IEC61850 Ed2, Subcycle diff, without distance (please contact Product Manager before ordering)
[5 empty] | K: 61 – Withdrawn; K: 71 - With Distance; K: 83 – Withdrawn; K: 83 – Withdrawn; K: 83 – Withdrawn; K: 83 – Withdrawn; K: 83 – Withdrawn; K: 83 – Withdrawn; K: 83 – Withdrawn; K: 83 – Withdrawn; K: 83 – Withdrawn | 76 – IEC61850 Ed1, Diff Supervision, with distance
[5 empty] | K: 63 - SubCycle Differential Without Distance; K: 61 – Withdrawn; K: 76 – IEC61850 Ed1, Diff Supervision, with distance; K: 76 – IEC61850 Ed1, Diff Supervision, with distance; K: 76 – IEC61850 Ed1, Diff Supervision, with distance; K: 76 – IEC61850 Ed1, Diff Supervision, with distance; K: 76 – IEC61850 Ed1, Diff Supervision, with distance; K: 76 – IEC61850 Ed1, Diff Supervision, with distance; K: 76 – IEC61850 Ed1, Diff Supervision, with distance; K: 76 – IEC61850 Ed1, Diff Supervision, with distance; K: 76 – IEC61850 Ed1, Diff Supervision, with distance | 66 – IEC61850 Ed1, Diff Supervision, without distance
[5 empty] | K: 63 - SubCycle Differential Without Distance; K: 66 – Withdrawn; K: 66 – Withdrawn; K: 66 – Withdrawn; K: 66 – Withdrawn; K: 66 – Withdrawn; K: 66 – Withdrawn; K: 66 – Withdrawn; K: 66 – Withdrawn; K: 66 – Withdrawn | 75 – IEC61850 Ed1, 2nd harmonic SEF block, Polish Italian Portuguese language option, with distance
[5 empty] | K: 75 – Withdrawn; K: 75 – Withdrawn; K: 75 – Withdrawn; K: 75 – Withdrawn; K: 75 – Withdrawn; K: 75 – Withdrawn; K: 75 – Withdrawn; K: 75 – Withdrawn; K: 75 – Withdrawn | 65 – IEC61850 Ed1, 2nd harmonic SEF block, Polish Italian Portuguese language option, without distance
[5 empty] | K: 65 – Withdrawn; K: 65 – Withdrawn; K: 65 – Withdrawn; K: 65 – Withdrawn; K: 65 – Withdrawn; K: 65 – Withdrawn; K: 65 – Withdrawn; K: 65 – Withdrawn; K: 65 – Withdrawn | 71 – IEC61850 Ed1, Neutral diff, Cyber security phase 1, with distance
[5 empty] | K: 71 – IEC61850 Ed1, Neutral diff, Cyber security phase 1, with distance; K: 71 – IEC61850 Ed1, Neutral diff, Cyber security phase 1, with distance; K: 71 – IEC61850 Ed1, Neutral diff, Cyber security phase 1, with distance; K: 71 – IEC61850 Ed1, Neutral diff, Cyber security phase 1, with distance; K: 71 – IEC61850 Ed1, Neutral diff, Cyber security phase 1, with distance; K: 71 – IEC61850 Ed1, Neutral diff, Cyber security phase 1, with distance; K: 71 – IEC61850 Ed1, Neutral diff, Cyber security phase 1, with distance; K: 71 – IEC61850 Ed1, Neutral diff, Cyber security phase 1, with distance; K: 71 – IEC61850 Ed1, Neutral diff, Cyber security phase 1, with distance | 61 – IEC61850 Ed1, Neutral diff, Cyber security phase 1, without distance
[5 empty] | K: 61 – Withdrawn; K: 61 – Withdrawn; K: 61 – Withdrawn; K: 61 – Withdrawn; K: 61 – Withdrawn; K: 61 – Withdrawn; K: 61 – Withdrawn; K: 61 – Withdrawn; K: 61 – Withdrawn | 87 - IEC61850 Ed2, 6 distance zones all forward/reverse, Petersen coil application (TEFD 50Hz only)
[5 empty] | K: 87 - Withdrawn; K: 87 - Withdrawn; K: 87 - Withdrawn; K: 87 - Withdrawn; K: 87 - Withdrawn; K: 87 - Withdrawn; K: 87 - Withdrawn; K: 87 - Withdrawn; K: 87 - Withdrawn | 85 – IEC61850 Ed2, 6 distance zones, Isolated/Petersen coil function, with distance (TEFD 50Hz only)
[5 empty] | K: 85 – Withdrawn; K: 85 – Withdrawn; K: 85 – Withdrawn; K: 85 – Withdrawn; K: 85 – Withdrawn; K: 85 – Withdrawn; K: 85 – Withdrawn; K: 85 – Withdrawn; K: 85 – Withdrawn | 92- Special for DACH Market, 50Hz only
[33 empty] | 92- Special for DACH Market, 50Hz only | 92- Special for DACH Market, 50Hz only | 92- Special for DACH Market, 50Hz only | 92- Special for DACH Market, 50Hz only | 92- Special for DACH Market, 50Hz only | 92- Special for DACH Market, 50Hz only | 92- Special for DACH Market, 50Hz only | 92- Special for DACH Market, 50Hz only | 92- Special for DACH Market, 50Hz only
| 71 | 71 | 71 | 71 | 71 | 71 | 71 | 71 | 71 | 71 | 71 | 71 | 71 | 71 | 71 | 71 | 71 | 71 | 71 | 71 | 71 | 71 | 71 | 71 | 71 | 71 | 71 | 71 | 71 | ** | 76 | ** | 91 | 91 | 91 | 91 | 91 | 91 | 91 | 91 | 91 | 79
| ** | ** | ** | ** | ** | ** | ** | ** | ** | ** | ** | ** | ** | ** | ** | ** | ** | ** | ** | ** | ** | ** | ** | ** | ** | ** | ** | ** | ** | ** | ** | 76 | 79 | ** | ** | ** | ** | ** | ** | ** | ** | 69
| 63 | 63 | 63 | 63 | 63 | 63 | 63 | 63 | 63 | 63 | 63 | 63 | 63 | 63 | 63 | 63 | 63 | 63 | 63 | 63 | 63 | 63 | 63 | 63 | 63 | 63 | 63 | 63 | 63 | 71 | ** | ** | ** | ** | ** | ** | ** | ** | ** | ** | ** | 82
| 63 | 63 | 63 | 63 | 63 | 63 | 63 | 63 | 63 | 63 | 63 | 63 | 63 | 63 | 63 | 63 | 63 | 63 | 63 | 63 | 63 | 63 | 63 | 63 | 63 | 63 | 63 | 63 | 63 | ** | ** | ** | 82 | 82 | 82 | 82 | 82 | 82 | 82 | 82 | 82 | 63
| 63 | 63 | 63 | 63 | 63 | 63 | 63 | 63 | 63 | 63 | 63 | 63 | 63 | 63 | 63 | 63 | 63 | 63 | 63 | 63 | 63 | 63 | 63 | 63 | 63 | 63 | 63 | 63 | 63 | 63 | 71 | ** | ** | ** | ** | ** | ** | ** | ** | ** | ** | 83
| 63 | 63 | 63 | 63 | 63 | 63 | 63 | 63 | 63 | 63 | 63 | 63 | 63 | 63 | 63 | 63 | 63 | 63 | 63 | 63 | 63 | 63 | 63 | 63 | 63 | 63 | 63 | 63 | 63 | 63 | ** | 71 | ** | ** | ** | ** | ** | ** | ** | ** | ** | 76
| 63 | 63 | 63 | 63 | 63 | 63 | 63 | 63 | 63 | 63 | 63 | 63 | 63 | 63 | 63 | 63 | 63 | 63 | 63 | 63 | 63 | 63 | 63 | 63 | 63 | 63 | 63 | 63 | 63 | 63 | 63 | ** | 76 | 76 | 76 | 76 | 76 | 76 | 76 | 76 | 76 | 66
| 63 | 63 | 63 | 63 | 63 | 63 | 63 | 63 | 63 | 63 | 63 | 63 | 63 | 63 | 63 | 63 | 63 | 63 | 63 | 63 | 63 | 63 | 63 | 63 | 63 | 63 | 63 | 63 | 63 | 63 | 63 | 63 | ** | ** | ** | ** | ** | ** | ** | ** | ** | 75
| 63 | 63 | 63 | 63 | 63 | 63 | 63 | 63 | 63 | 63 | 63 | 63 | 63 | 63 | 63 | 63 | 63 | 63 | 63 | 63 | 63 | 63 | 63 | 63 | 63 | 63 | 63 | 63 | 63 | 63 | 63 | 63 | ** | ** | ** | ** | ** | ** | ** | ** | ** | 65
| 63 | 63 | 63 | 63 | 63 | 63 | 63 | 63 | 63 | 63 | 63 | 63 | 63 | 63 | 63 | 63 | 63 | 63 | 63 | 63 | 63 | 63 | 63 | 63 | 63 | 63 | 63 | 63 | 63 | 63 | 63 | 63 | ** | ** | ** | ** | ** | ** | ** | ** | ** | 71
| 63 | 63 | 63 | 63 | 63 | 63 | 63 | 63 | 63 | 63 | 63 | 63 | 63 | 63 | 63 | 63 | 63 | 63 | 63 | 63 | 63 | 63 | 63 | 63 | 63 | 63 | 63 | 63 | 63 | 63 | 63 | 63 | 71 | 71 | 71 | 71 | 71 | 71 | 71 | 71 | 71 | 61
| 63 | 63 | 63 | 63 | 63 | 63 | 63 | 63 | 63 | 63 | 63 | 63 | 63 | 63 | 63 | 63 | 63 | 63 | 63 | 63 | 63 | 63 | 63 | 63 | 63 | 63 | 63 | 63 | 63 | 63 | 63 | 63 | ** | ** | ** | ** | ** | ** | ** | ** | ** | 87
85 | bar: K to K
92 | bar: K to K
[33 empty] | 92 | 92 | 92 | 92 | 92 | 92 | 92 | 92 | 92
More Hardware Options | bar: K to K
[15 empty] | 8 | C | C | C | C | C | C | C | C | C | C | P | P | P | P | P | P | P | P | P | T | T | T | T | T | T | T
[15 empty] | 8 | C | C | C | C | C | C | C | C | C | C | P | P | P | P | P | P | P | P | P | T | T | T | T | T | T | T
[15 empty] | 8 | C | C | C | C | C | C | C | C | C | C | P | P | P | P | P | P | P | P | P | T | T | T | T | T | T | T
[35 empty] | OPTIONS R S T RELEASED IN CID005487 - WANTED TO APPEAR ON CORTEC BUT NOT IN CONFIG BOXES YET |  |  |  | OPTIONS R S T RELEASED IN CID005487 - WANTED TO APPEAR ON CORTEC BUT NOT IN CONFIG BOXES YET | OPTIONS R S T RELEASED IN CID005487 - WANTED TO APPEAR ON CORTEC BUT NOT IN CONFIG BOXES YET | OPTIONS R S T RELEASED IN CID005487 - WANTED TO APPEAR ON CORTEC BUT NOT IN CONFIG BOXES YET