## Disclaimer
Our policy is one of continuous development. Accordingly the design of our products may change at any time.
Whilst every effort is made to produce up to date literature, this document should only be regarded as a guide and is intended for information purposes only.
Its contents do not constitute an offer for sale or advice on the application of any product referred to in it. We cannot be held responsible for any reliance on any decisions taken on its contents without specific advice.

## Cortec
Information Required with Order
Variants | Order Number
P741 | Busbar Protection Relay | P741
Vx Aux Rating
24 - 48 Vdc (Withdrawn) |  |  | 7
48 - 125 Vdc (40 - 100 Vac) |  |  | 8
110 - 250 Vdc (100 - 240 Vac) |  |  | 9
Communication Boards
1 communication board (1 to 4 Peripheral Unit) |  |  |  | 1
2 communication board (to 8 Peripheral Unit) |  |  |  | 2
3 communication board (to 12 Peripheral Unit) |  |  |  | 3
4 communication board (to 16 Peripheral Unit) |  |  |  | 4
5 communication board (to 20 Peripheral Unit) |  |  |  | 5
6 communication board (to 24 Peripheral Unit) |  |  |  | 6
7 communication board ( to 28 Peripheral Unit) |  |  |  | 7
Hardware Options
Standard - None |  |  |  |  | 1
IRIG-B Only (modulated) |  |  |  |  | 2
IRIG-B (Demodulated) |  |  |  |  | C
Ethernet (100 Mbits/s) without IRIG-B |  |  |  |  | 6
Ethernet (100Mbit/s) plus IRIG-B (Modulated) |  |  |  |  | A
Ethernet (100Mbit/s) plus IRIG-B (Un-modulated) |  |  |  |  | B
2nd Rear Port & InterMiCOM |  |  |  |  | E
2nd Rear Port & InterMiCOM & IRIG-B (Modulated) |  |  |  |  | F
Redundant Ethernet Self-Healing Ring, 2 multi-mode fibre ports + Modulated IRIG-B |  |  |  |  | G
Redundant Ethernet Self-Healing Ring, 2 multi-mode fibre ports + Un-modulated IRIG-B |  |  |  |  | H
Redundant Ethernet RSTP, 2 multi-mode fibre ports + Modulated IRIG-B |  |  |  |  | J
Redundant Ethernet RSTP, 2 multi-mode fibre ports + Un-modulated IRIG-B |  |  |  |  | K
Redundant Ethernet Dual-Homing Star, 2 multi-mode fibre ports + Modulated IRIG-B |  |  |  |  | L
Redundant Ethernet Dual-Homing Star, 2 multi-mode fibre ports + Un-modulated IRIG-B |  |  |  |  | M
Redundant Ethernet PRP/HSR, 2 fibre ports + Modulated IRIG-B |  |  |  |  | N
Redundant Ethernet PRP/HSR, 2 fibre ports + Unmodulated IRIG-B |  |  |  |  | P
Redundant Ethernet PRP/HSR/RSTP/Failover, 2 multi-mode fibre ports + Modulated/Un-Modulated IRIG-B (withdrawn) |  |  |  |  | R
Redundant Ethernet PRP/HSR/RSTP/Failover, 2 copper ports RJ45 + Modulated/Un-Modulated IRIG-B (withdrawn) |  |  |  |  | S
Redundant Ethernet PRP/HSR/RSTP/Failover, 1 copper port RJ45 + 1 multi-mode fibre port + Modulated/Un-Modulated IRIG-B (withdrawn) |  |  |  |  | T
Single Ethernet 1 LC Duplex port + Universal IRIG-B + 1588 |  |  |  |  | U
Redundant Ethernet PRP/HSR/RSTP/Failover 2 RJ45 + Universal IRIG-B + 1588 |  |  |  |  | W
Redundant Ethernet PRP/HSR/RSTP/Failover 2 LC Duplex ports + Universal IRIG-B + 1588 |  |  |  |  | Y
Product Specific
OM1 | [5 empty] | A
OM1 or OM2 | [5 empty] | B
Protocol Options
K-Bus/Courier | [6 empty] | 1
IEC60870-5-103 (Via KITZ274)
Courier (K-Bus), IEC60870-5-103 via KITZ274 (Supplied as Courier. KITZ274 to be ordered) | [6 empty] | 6
Additional IEC61850
Mounting
Flush/Panel Mounting with Harsh Env.Coating, White Front Panel | [7 empty] | M
Flush/Panel Mounting with Harsh Env. Coating, with USB Port, Black and Silver Front Panel | [7 empty] | S
Language
Multilingual - English, French, German, Spanish | [8 empty] | 0
Multilingual - English, French, German, Russian | [8 empty] | 5
Software Issue
Unless specified the latest version will be delivered | [9 empty] | **
Customisation
Default | [10 empty] | 0
Customer specific | [10 empty] | A
Central Networks Version | [10 empty] | 5
Design Suffix

## Configurator
OPTION |  | INTERACTIVE CORTEC | 1 | 2 | 3-4 | 5 | 6 | 7 | 8 | 9 | 10 | 11 | 12-13 | 14 | 15
SELECTION |  | Generic Application - Protection and control | P | 7 | 41 | 8 | 1 | 1 | A | 1 | S | 0 | 91 | 0 | M
Application - Busbar Protection | bar: 1 to 8; 12-13 to 15
Design Suffix | 1 | "M" hardware | bar: 1 to 9; 11 to 15
| 2 | "K" hardware | bar: 1 to 9; 11 to 15
"B" hardware - Withdrawn | bar: 1 to 9; 11 to 15
Software | 1 | bar: 2 to 8; 10 to 14
91
92
| 2 |  | 1: 0
| 2 | 0 | 1: 0
| 2 |  | 1: 0
0
Settings Files |  | Default | 1: 0
Customer Specific | bar: 1 to 14
Vx Aux Rating | 8 | 48 - 125Vdc (40 - 100Vac) | 1: 8
| 9 | 110 - 250Vdc (100 - 240Vac) | 1: 9
Communication Boards | 1 | 1 communication board (4 peripheral units) | bar: 1 to 8
| 2 | 2 communication boards (8 peripheral units) | 1: 2
| 3 | 3 communication boards (12 peripheral units) | 1: 3
| 4 | 4 communication boards (16 peripheral units) | 1: 4
| 5 | 5 communication boards (20 peripheral units) | 1: 5
| 6 | 6 communication boards (24 peripheral units) | 1: 6
| 7 | 7 communication boards (28 peripheral units) | 1: 7
Hardware options | 1 | Standard - None | bar: 1 to 8
| 2 | IRIG-B Only (modulated) | 1: 2
| * | IRIG-B (Demodulated) - Withdrawn | bar: 1 to 8
| 6 | 2nd Rear Port & intermicom -Withdrawn | bar: 1 to 8
| A | 2nd Rear Port & intermicom & IRIG-B (modulated) | bar: 1 to 8
| B | Redundant Ethernet PRP/HSR/RSTP/Failover, 2 multi-mode fibre ports + Modulated/Un-Modulated IRIG-B (withdrawn) | bar: 1 to 8
| * | Redundant Ethernet PRP/HSR/RSTP/Failover, 2 copper ports RJ45 + Modulated/Un-Modulated IRIG-B (withdrawn) | bar: 1 to 8
Redundant Ethernet PRP/HSR/RSTP/Failover, 1 copper port RJ45 + 1 multi-mode fibre port + Modulated/Un-Modulated IRIG-B (withdrawn) | bar: 1 to 8
Single Ethernet 1 LC Duplex port + Universal IRIG-B + 1588 | bar: 1 to 8
Redundant Ethernet PRP/HSR/RSTP/Failover 2 RJ45 + Universal IRIG-B + 1588 | bar: 1 to 8
Redundant Ethernet PRP/HSR/RSTP/Failover 2 LC Duplex ports + Universal IRIG-B + 1588 | bar: 1 to 8
|  | 0 | 1: 0
|  | 0 | 1: 0
|  | 0 | 1: 0
|  | 0 | 1: 0
|  | 0 | 1: 0
0 | bar: 2 to 8
0 | bar: 2 to 8
0 | bar: 2 to 8
Product Specific | bar: 2 to 8
OM1 | bar: 1 to 8
OM1 | bar: 1 to 8
Protocol Options | 1 | bar: 2 to 8
| * | Courier (K-Bus) | bar: 1 to 8
| 1 | IEC60870-5-103 via KITZ274 (Supplied as Courier. KITZ274 to be ordered) | bar: 1 to 8
* | bar: 2 to 8
Mounting Options | * | bar: 2 to 8
Flush/Panel Mounting with Harsh Env. Coating, with USB Port, Black and Silver Front Panel | bar: 1 to 9
Flush/Panel Mounting with Harsh Env. Coating, with USB Port, Black and Silver Front Panel | bar: 1 to 9
Language | bar: 2 to 9
|  | Multilingual - English, French, German, Spanish | 1: 0
| 0 | 0 | 1: 5

## Documents
P741811A1S0910M |  | MASTER
External Connection Diagram | : | 10P74101
Communications Connections Diagram | : | 10Px4001
Outline Diagram | : | GN0086
ROUTING
Test Instruction | : | 50300.3240.006
| A | Original - 12/02/2002
| B | Test Instruction was Z7P741 - 21/03/2005
| C | Communications Connections Diagram added - 20/04/06

## Master Text
P741811A1S0910M
Bus Bar Protection
Features :
Central Unit
Vx Nominal auxiliary voltage options : |  | 8
48 - 125Vdc (40 - 100Vac)
Mounting options : |  | S
Flush/Panel Mounting with Harsh Env. Coating, with USB Port, Black and Silver Front Panel
Communications options : |  | 1
1 communication board (4 peripheral units)
Hardware options : |  | 1
Standard - None |  | #N/A
Product Specific
OM1
Protocol options : |  | 1
Courier (K-Bus)
Language:
Multilingual - English, French, German, Spanish
Software Version:
91
Settings files :
Default
| A |  | Original - 10/02/2002
| B |  | In & Vn added - 01/07/2002
| C |  | Protocol Options Added - 03/09/2002
| D |  | Protocol Options Removed - 04/10/2002
| E |  | 2070583 Assy Power Supply added - 28/10/2002
| F |  | P74 User Guide CD remvoed from BOM - 04/02/2003
| G |  | References to In & Vn removed - 28/04/03
| H |  | Software was "00" - CDN:R3500/111 - 23/07/03
| J |  | Software was "10" in error - CDN:R3500/111 - 23/07/03
| K |  | K-Bus only protocol on Cortec marked "NOT YET AVAILABLE!" - 03/11/03
| L |  | Hardware options were always "IRIG-B" in error - 24/03/04
| M |  | GN2037001 now called up when ZN0007001 is not fitted - 20/04/04
| N |  | 8 Communication boards option removed, K-Bus only protocol now available, Software was "01" per H Grasset e-mail - 14/07/04
| O |  | Production and shipment held pending Software release. CDN R5156 - 26/08/04
| P |  | All previous Softwares retrospectively withheld (shown as "**"). Software/Hardware release of "20B"(PCL ref A2.1) with Co-processor 2070273 002 issue A/04 & Comms. 2070273 001 issue A/04,Also pre-release notice of Software/Hardware "30B"(PCL ref A2.1) with Co-processor 2070273 002 issue A/05 & Comms. 2070273 001 issue A/05. CDN R5222 - 12/10/04
| Q |  | Software "20" retrospectively corrected to read "02" - 24/10/04
| R |  | Areva livery default set effective 01/11/04. DC date of Software "03" with Co-Processor, new Power Supply & Comms set for 28/02/05. CDN R5365 - 21/01/05
| S |  | Drop-Down boxes replaced by List boxes & fixed digits clarified in line with publicity documentation - 16/03/05
| T |  | Re-written to include additional Hardware & Protocol options per J Slater and H Grasset.Effective 01/08/05 - 13/07/05
| U |  | Protocol IEC61850 was "6" and available until H grasset's e-mail of 27/07/05
| V |  | Software version "30" now introduced from 05/09/05 per CDN R5700 - 05/09/05
| W |  | 10 Mbs Ethernet card and Protocol option " None" removed. 100 Mbs noted as "Not yet available!" per e-mail H Grasset 30/09/05 - 02/10/05
| X |  | DC (Delivery Commencement) date for Version 31 Software with Version K Hardware set as 01/03/06 by telephone with H Grasset- 05/10/05
| Y |  | Retrospective change to Date Drivers entry for 05/09/05 allowing selection of "B" or "J" hardwares with "30" or "31" software until 01/03/06, when choices become "B" or "K" with "31" software per telecon. With H Grasset 12/12/05
| Z |  | Language options added to Cortec, Date Drivers & Lookup per H Grasset's e-mail dated 09/01/06 - 11/01/06
| AA |  | Date Drivers amended retrospectively to show Hardware Options as "1" for "None" and as "2" for "IRIG-B only"per H Grasset's e-mail of 23/01/06 - 26/01/06
| AB |  | Cortec, Date Drivers & Lookup amended to show revised Hardware Options per C Casadoumecq's e-mails of 28/03/06 - 28/03/06
| AC |  | Cortec, Date Drivers,BOM & Lookup amended to show revised Hardware Options per K Preston's "MODEL LIST INFORMATION …" of April 2006 - 19/04/06
| AD |  | Lookup & Cortec amended to show Phases 1 or 2 correctly as "B" & "K" respectively - 07/06/06
| AE |  | Correction to Cortec to show Phase 2 correctly as "K" - 08/06/06
| AF |  | Correction to replace all hardware options except 1&2 by asterisks 'til available - 06/09/06
| AG |  | CID PGRA-6W8GB5 released Phase II model version '32' in anticipation of software version 3.6 - 07/12/06
| AH |  | CID CCAS-6ZXJ69 released Phase II model version '33' with software version 3.8 - 06/04/07
| AI |  | "Vn=100-120 Vac" text removed from Master Text - 23/07/07
| AJ |  | IEC61850, Ethernet options & "40" Software released see CID CCAS-77NHP6 - 04/10/07
| AK |  | Master Text corrections - 12/10/07
| AL |  | Software version '41' including 2nd rear Comms options released by CID CCAS-7BYDSQ - 20/02/08
| AM |  | Software version '42' released by CID CCAS-7DLH75 - 16/04/2008
| AN |  | Master text corrected to "Courier (K-Bus) with additional IEC61850" - 16/04/2008
| AO |  | Master text lookup corrected on '2nd Rear Port & intermicom & IRIG-B (modulated) option - 16/04/2008
| AP |  | Firmware version D2.5 released for Central networks - indicated by '5' in digit 14 CCAS-7LDE47 - 4/12/2008
| AQ |  | CID CCAS-857HSZ released redundant ethernet options & '51' software - 19/05/2010
| AR |  | References to Alstom, Areva and MiCOM removed - 6/10/2010
| AS |  | Software versions availability set as per SCAR-8H2EGP: '33', '40' & '41' withdrawn; HEC options added - 06/06/2011
| AT |  | Part References were hidden - 01/08/2011
| AU |  | CPU3 Updates SCAR-8LBL2D & DFRO-8QZEDE - 06/02/2012
| AV |  | '52' software released by CID ABOU-9AQL6Q - 04/09/2013
| AW |  | '60' software released by CID ABOU-98DB59 - 08/07/2014
| AX |  | Px40 Agile new branding, new PSU & Opto roll out, See CID YLII-9CAHT3, also introduction of ZN008400x co-pro & comms - 01/08/2015
| AY |  | HSR options added to 'Cortec' tab - 29/08/2015
| AZ |  | Correction to Vx lookup - 19/10/2015
| BA |  | HSR options released by CID AEVA-A8XJCE - 02/07/2016
| BB |  | Power supply option 7 withdrawn by CID005427 - 09/10/2018, GE Publication no GER-4820
| BC |  | Rebranding Mounting options released CID006120 01/10/2019
| BD |  | 33' software withdrawn by CID006298 23/01/2020, GE Publication no GER-4861
| BE |  | '53' software release CID006289 - 31/01/2020
| BF |  | Mounting options updated for Software 53 - 31/01/2020
| BG |  | Description amended for Hardware option R,S and T CID006391 - 15/04/2020
| BH |  | Suffix 'B' withdrawn by CID006446 - 30/04/2020
| BI |  | Suffix 'B' reinstatement by CID006485 - 23/06/2020
| BJ |  | 70' software release CID006494 - 02/07/2020
| BK |  | Rules for HMI updated for white frontpanel - CID006550 - 09/09/2020
| BL |  | Make 'R', 'S' & 'T' ethernet options available for P741/3 software version '51 CID006605 - 09/11/2020'
| BM |  | 91' software release CID006656 - 19/11/2020
| BN |  | Corrected VLOOKUP to include new Design Suffix M - 24/11/2020
| BO |  | Look up error for Mounting options for Software 53 corrected - 09/12/2020
| BP |  | Hardware options G and L withdrawn by CID007038 , GE Publication GER-4855 - 30/09/2021
| BQ |  | Hardware option M withdrawn by CID007414 - 30/09/2022, GE Publication no GER-4885
| BR |  | 42' software withdrawn by CID007442 31/12/2022, GE Publication no GER-4912
| BR |  | 52' software withdrawn by CID007443 31/12/2022, GE Publication no GER-4912
| BS |  | 30' software withdrawn by CID007847 31/07/2023, GE Publication no GER-4922
| BT |  | B' Design suffix withdrawn by CID007847 31/07/2023, GE Publication no GER-4922
| BU |  | Corrected protocol options for Software '70' - 05/08/2023
| BV |  | Hardware options H withdrawn by CID007976 , GE Publication GER-4947 - 30/09/2023
| BW |  | Hardware option C withdrawn by GE Publication GER-4947, white front panel option withdrawn CID008133; '51' software withdrawn by CID008128; '53' software withdrawn by CID008126 - 02/01/2024
| BW |  | 60' software withdrawn by CID008203 15/02/2024, GE Publication no GER-4938
| BX |  | CID008406/GER-4947 obsoleted MiCOM Hardware Option E on 4th generation MiCOM models - 03/07/2024
| BY |  | Hardware options R,S,T withdrawn by CID008671/GER-4978 03/03/2025
| BZ |  | '92' software & OM2 options released - CID008363 - 03/07/2025
| CA |  | 5th Gen Ethernet additions released by CID008970 - 22/08/2025

## BOM (hidden)
PCS MATERIAL MASTER | Requirements Key(s) / # of digit in model number | [6 empty] | Requirements Keys | Attribute Keys | NUMBER | DESCRIPTION | Position/Ref | Qty. | Position/Ref | Qty. Required
P741811A1S0910M | 5 | 6 | 7 | 9 | 10 | SW | 15
[7 empty] | M | M | B | GN0171001 | COMMON PARTS |  | 1
[7 empty] | M | M | K | GN0371001 | COMMON PARTS |  | 1
[6 empty] | 91 | M | M | K | GN0341005 | User Interface |  | 1
| 8 | [6 empty] | 8 | 1 | ZN0021001 | PCB ASSY PX40 PHASE 2 PSU 24/54V | Ref 1 | 1
| 8 | [6 empty] | 8 | 2 | ZN0021002 | PCB ASSY PX40 PHASE 2 PSU 48/125V | Ref 1 | 1
| 8 | [6 empty] | 8 | 3 | ZN0021003 | PCB ASSY PX40 PHASE2 PSU 110/250V | Ref 1 | 1
| 8 | [6 empty] | 8 | 1 | 2070583001 | ASSY PCB - PSU 24/54Vdc Board | Ref 2 | 1
| 8 | [6 empty] | 8 | 2 | 2070583002 | ASSY PCB - PSU 48/125Vdc 30/100Vac | Ref 2 | 1
| 8 | [6 empty] | 8 | 3 | 2070583003 | ASSY PCB - PSU 110/250Vdc,100/240Vc | Ref 2 | 1
|  |  | 1 |  |  |  | M | 1M | 2B | ZN0007001 | ASSY PCB - MVP IRIG-B ONLY | Ref 6, SLOT 1 | 1
|  |  | 1 |  |  |  | M | 1M | 2K | ZN0007001 | ASSY PCB - MVP IRIG-B ONLY | Ref 6, SLOT 1 | 1
|  |  | 1 |  |  |  | M | 1M | 5B | ZN0012001 | ASSY PCB- PX40 ETHERNET COMMS | Ref 6, SLOT 1 | 1
|  |  | 1 |  |  |  | M | 1M | 6B | ZN0012004 | ASSY PCB- PX40 ETHERNET COMMS | Ref 6, SLOT 1 | 1
|  |  | 1 |  |  |  |  | 1 | 8 | ZN0025001 | ASSY PCB-REAR COMMS(&IRIG-B)BOARD | Ref 6, SLOT 1 | 1
|  |  | 1 |  |  |  |  | 1 | 7 | ZN0025002 | ASSY PCB - REAR COMMS BOARD | Ref 6, SLOT 1 | 1
|  |  | 1 |  |  |  |  | 1 | E | ZN0025002 | ASSY PCB - REAR COMMS BOARD | Ref 6, SLOT 1 | 1
|  |  | 1 |  |  |  |  | 1 | F | ZN0025001 | ASSY PCB-REAR COMMS(&IRIG-B)BOARD | Ref 6, SLOT 1 | 1
|  |  | 1 |  |  |  |  | 1 | 6 | ZN0049001 | 100 BASE-FX | Ref 6, SLOT 1 | 1
|  |  | 1 |  |  |  |  | 1 | A | ZN0049002 | 100 BASE-FX WITH MODULATED IRIG-B | Ref 6, SLOT 1 | 1
|  |  | 1 |  |  |  |  | 1 | B | ZN0049003 | 100 BASE-FX WITH NON-MODULATED IRIG-B | Ref 6, SLOT 1 | 1
|  |  | 1 |  |  |  |  | 1 | C | ZN0049004 | PCB ASSY - Px40 NON-MOD IRIG-B bd | Ref 6, SLOT 1 | 1
|  |  |  | 1 |  |  |  | 1 | 6 | ZB9800801 | License for VxWorks | Ref 30 | 1
|  |  |  | 1 |  |  |  | 1 | 6 | ZB9800802 | Sisco License for MMS-Ease Lite | Ref 31 | 1
|  |  | 1 |  |  |  |  | 1 | G | ZN0071001 | Redundant Ethernet SHR + Modulated IRIG-B | Ref 6, SLOT 1 | 1
|  |  | 1 |  |  |  |  | 1 | H | ZN0071002 | Redundant Ethernet SHR + Un-modulated IRIG-B | Ref 6, SLOT 1 | 1
|  |  | 1 |  |  |  |  | 1 | J | ZN0071005 | Redundant Ethernet RSTP + Modulated IRIG-B | Ref 6, SLOT 1 | 1
|  |  | 1 |  |  |  |  | 1 | K | ZN0071006 | Redundant Ethernet RSTP + Un-modulated IRIG-B | Ref 6, SLOT 1 | 1
|  |  | 1 |  |  |  |  | 1 | L | ZN0071007 | Redundant Ethernet DHS + Modulated IRIG-B | Ref 6, SLOT 1 | 1
|  |  | 1 |  |  |  |  | 1 | M | ZN0071008 | Redundant Ethernet DHS + Un-modulated IRIG-B | Ref 6, SLOT 1 | 1
|  |  | 1 |  |  |  |  | 1 | N | ZN0071009 | REB - ST MULTI MODE FIBRE MOD. IRIG-B - PRP | Ref 6, SLOT 1 | 1
|  |  | 1 |  |  |  |  | 1 | P | ZN0071010 | REB - ST MULTI MODE FIBRE DEMOD. IRIG-B - PRP | Ref 6, SLOT 1 | 1
|  |  | 1 |  |  |  |  | 1 | 7 | ZN0025002 | ASSY PCB - REAR COMMS BOARD | Ref 6, SLOT 1 | 1
|  |  | 1 |  |  |  |  | 1 | 8 | ZN0025001 | ASSY PCB-REAR COMMS BOARD | Ref 6, SLOT 1 | 1
|  | 1 | [5 empty] | 1 | 1 | ZN0084001 | PCB-FIBRE OPTIC COMMS | Ref 8, SLOT 14 | 1 | Ref 8, SLOT 14 | 1
|  | 1 | [5 empty] | 1 | 5 | ZN0084001 | PCB-FIBRE OPTIC COMMS | Ref 8, SLOTS 10 - 14 | 5
|  | 1 | [5 empty] | 1 | 4 | ZN0084001 | PCB-FIBRE OPTIC COMMS | Ref 8, SLOTS 11 - 14 | 4
|  | 1 | [5 empty] | 1 | 3 | ZN0084001 | PCB-FIBRE OPTIC COMMS | Ref 8, SLOTS 12 - 14 | 3
|  | 1 | [5 empty] | 1 | 7 | ZN0084001 | PCB-FIBRE OPTIC COMMS | Ref 8, SLOTS 8 - 14 | 7
|  | 1 | [5 empty] | 1 | 6 | ZN0084001 | PCB-FIBRE OPTIC COMMS | Ref 8, SLOTS 9 - 14 | 6
|  | 1 | [5 empty] | 1 | 2 | ZN0084001 | PCB-FIBRE OPTIC COMMS | Ref 8,SLOTS 13 & 14 | 2
|  | 1 | 1 |  |  |  |  | 11 | 72 | GN2037001 | Blanking plate | Ref 34, SLOT 7 | 1
|  | 1 | 1 |  |  |  |  | 11 | 76 | GN2037001 | Blanking plate | Ref 34, SLOT 7 | 1
|  | 1 | 1 |  |  |  |  | 11 | 7A | GN2037001 | Blanking plate | Ref 34, SLOT 7 | 1
|  | 1 | 1 |  |  |  |  | 11 | 7B | GN2037001 | Blanking plate | Ref 34, SLOT 7 | 1
|  | 1 | 1 |  |  |  |  | 11 | 71 | GN2037001 | Blanking plate | Ref 34, SLOTS 1 & 7 | 2
|  | 1 | 1 |  |  |  |  | 11 | 41 | GN2037001 | Blanking plate | Ref 34, SLOTS 1 & 7 - 10 | 5
|  | 1 | 1 |  |  |  |  | 11 | 51 | GN2037001 | Blanking plate | Ref 34, SLOTS 1 & 7 - 9 | 4
|  | 1 | 1 |  |  |  |  | 11 | 31 | GN2037001 | Blanking plate | Ref 34, SLOTS 1 & 7 - 11 | 6
|  | 1 | 1 |  |  |  |  | 11 | 21 | GN2037001 | Blanking plate | Ref 34, SLOTS 1 & 7 - 12 | 7
|  | 1 | 1 |  |  |  |  | 11 | 11 | GN2037001 | Blanking plate | Ref 34, SLOTS 1 & 7 - 13 | 8 | Ref 34, SLOTS 1 & 7 - 13 | 8
|  | 1 | 1 |  |  |  |  | 11 | 61 | GN2037001 | Blanking plate | Ref 34, SLOTS 1, 7 & 8 | 3
|  | 1 | 1 |  |  |  |  | 11 | 42 | GN2037001 | Blanking plate | Ref 34, SLOTS 7 - 10 | 4
|  | 1 | 1 |  |  |  |  | 11 | 46 | GN2037001 | Blanking plate | Ref 34, SLOTS 7 - 10 | 4
|  | 1 | 1 |  |  |  |  | 11 | 4A | GN2037001 | Blanking plate | Ref 34, SLOTS 7 - 10 | 4
|  | 1 | 1 |  |  |  |  | 11 | 4B | GN2037001 | Blanking plate | Ref 34, SLOTS 7 - 10 | 4
|  | 1 | 1 |  |  |  |  | 11 | 32 | GN2037001 | Blanking plate | Ref 34, SLOTS 7 - 11 | 5
|  | 1 | 1 |  |  |  |  | 11 | 36 | GN2037001 | Blanking plate | Ref 34, SLOTS 7 - 11 | 5
|  | 1 | 1 |  |  |  |  | 11 | 3A | GN2037001 | Blanking plate | Ref 34, SLOTS 7 - 11 | 5
|  | 1 | 1 |  |  |  |  | 11 | 3B | GN2037001 | Blanking plate | Ref 34, SLOTS 7 - 11 | 5
|  | 1 | 1 |  |  |  |  | 11 | 22 | GN2037001 | Blanking plate | Ref 34, SLOTS 7 - 12 | 6
|  | 1 | 1 |  |  |  |  | 11 | 26 | GN2037001 | Blanking plate | Ref 34, SLOTS 7 - 12 | 6
|  | 1 | 1 |  |  |  |  | 11 | 2A | GN2037001 | Blanking plate | Ref 34, SLOTS 7 - 12 | 6
|  | 1 | 1 |  |  |  |  | 11 | 2B | GN2037001 | Blanking plate | Ref 34, SLOTS 7 - 12 | 6
|  | 1 | 1 |  |  |  |  | 11 | 12 | GN2037001 | Blanking plate | Ref 34, SLOTS 7 - 13 | 7
|  | 1 | 1 |  |  |  |  | 11 | 16 | GN2037001 | Blanking plate | Ref 34, SLOTS 7 - 13 | 7
|  | 1 | 1 |  |  |  |  | 11 | 1A | GN2037001 | Blanking plate | Ref 34, SLOTS 7 - 13 | 7
|  | 1 | 1 |  |  |  |  | 11 | 1B | GN2037001 | Blanking plate | Ref 34, SLOTS 7 - 13 | 7
|  | 1 | 1 |  |  |  |  | 11 | 52 | GN2037001 | Blanking plate | Ref 34, SLOTS 7 - 9 | 3
|  | 1 | 1 |  |  |  |  | 11 | 56 | GN2037001 | Blanking plate | Ref 34, SLOTS 7 - 9 | 3
|  | 1 | 1 |  |  |  |  | 11 | 5A | GN2037001 | Blanking plate | Ref 34, SLOTS 7 - 9 | 3
|  | 1 | 1 |  |  |  |  | 11 | 5B | GN2037001 | Blanking plate | Ref 34, SLOTS 7 - 9 | 3
|  | 1 | 1 |  |  |  |  | 11 | 62 | GN2037001 | Blanking plate | Ref 34, SLOTS 7 & 8 | 2
|  | 1 | 1 |  |  |  |  | 11 | 66 | GN2037001 | Blanking plate | Ref 34, SLOTS 7 & 8 | 2
|  | 1 | 1 |  |  |  |  | 11 | 6A | GN2037001 | Blanking plate | Ref 34, SLOTS 7 & 8 | 2
|  | 1 | 1 |  |  |  |  | 11 | 6B | GN2037001 | Blanking plate | Ref 34, SLOTS 7 & 8 | 2
|  | 1 | 1 |  |  |  |  | 11 | 11 | ZB4018110 | Self tapping screw pan head size 4 X ¼" | Ref 60 | 4 | Ref 60 | 4
|  | 1 | 1 |  |  |  |  | 11 | 12 | ZB4018110 | Self tapping screw pan head size 4 X ¼" | Ref 60 | 6
|  | 1 | 1 |  |  |  |  | 11 | 16 | ZB4018110 | Self tapping screw pan head size 4 X ¼" | Ref 60 | 6
|  | 1 | 1 |  |  |  |  | 11 | 17 | ZB4018110 | Self tapping screw pan head size 4 X ¼" | Ref 60 | 6
|  | 1 | 1 |  |  |  |  | 11 | 18 | ZB4018110 | Self tapping screw pan head size 4 X ¼" | Ref 60 | 6
|  | 1 | 1 |  |  |  |  | 11 | 1A | ZB4018110 | Self tapping screw pan head size 4 X ¼" | Ref 60 | 6
|  | 1 | 1 |  |  |  |  | 11 | 1B | ZB4018110 | Self tapping screw pan head size 4 X ¼" | Ref 60 | 6
|  | 1 | 1 |  |  |  |  | 11 | 1C | ZB4018110 | Self tapping screw pan head size 4 X ¼" | Ref 60 | 6
|  | 1 | 1 |  |  |  |  | 11 | 21 | ZB4018110 | Self tapping screw pan head size 4 X ¼" | Ref 60 | 6
|  | 1 | 1 |  |  |  |  | 11 | 22 | ZB4018110 | Self tapping screw pan head size 4 X ¼" | Ref 60 | 8
|  | 1 | 1 |  |  |  |  | 11 | 26 | ZB4018110 | Self tapping screw pan head size 4 X ¼" | Ref 60 | 8
|  | 1 | 1 |  |  |  |  | 11 | 27 | ZB4018110 | Self tapping screw pan head size 4 X ¼" | Ref 60 | 8
|  | 1 | 1 |  |  |  |  | 11 | 28 | ZB4018110 | Self tapping screw pan head size 4 X ¼" | Ref 60 | 8
|  | 1 | 1 |  |  |  |  | 11 | 2A | ZB4018110 | Self tapping screw pan head size 4 X ¼" | Ref 60 | 8
|  | 1 | 1 |  |  |  |  | 11 | 31 | ZB4018110 | Self tapping screw pan head size 4 X ¼" | Ref 60 | 8
|  | 1 | 1 |  |  |  |  | 11 | 32 | ZB4018110 | Self tapping screw pan head size 4 X ¼" | Ref 60 | 10
|  | 1 | 1 |  |  |  |  | 11 | 36 | ZB4018110 | Self tapping screw pan head size 4 X ¼" | Ref 60 | 10
|  | 1 | 1 |  |  |  |  | 11 | 37 | ZB4018110 | Self tapping screw pan head size 4 X ¼" | Ref 60 | 10
|  | 1 | 1 |  |  |  |  | 11 | 38 | ZB4018110 | Self tapping screw pan head size 4 X ¼" | Ref 60 | 10
|  | 1 | 1 |  |  |  |  | 11 | 3A | ZB4018110 | Self tapping screw pan head size 4 X ¼" | Ref 60 | 10
|  | 1 | 1 |  |  |  |  | 11 | 3B | ZB4018110 | Self tapping screw pan head size 4 X ¼" | Ref 60 | 10
|  | 1 | 1 |  |  |  |  | 11 | 3C | ZB4018110 | Self tapping screw pan head size 4 X ¼" | Ref 60 | 10
|  | 1 | 1 |  |  |  |  | 11 | 41 | ZB4018110 | Self tapping screw pan head size 4 X ¼" | Ref 60 | 10
|  | 1 | 1 |  |  |  |  | 11 | 42 | ZB4018110 | Self tapping screw pan head size 4 X ¼" | Ref 60 | 12
|  | 1 | 1 |  |  |  |  | 11 | 46 | ZB4018110 | Self tapping screw pan head size 4 X ¼" | Ref 60 | 12
|  | 1 | 1 |  |  |  |  | 11 | 47 | ZB4018110 | Self tapping screw pan head size 4 X ¼" | Ref 60 | 12
|  | 1 | 1 |  |  |  |  | 11 | 48 | ZB4018110 | Self tapping screw pan head size 4 X ¼" | Ref 60 | 12
|  | 1 | 1 |  |  |  |  | 11 | 4A | ZB4018110 | Self tapping screw pan head size 4 X ¼" | Ref 60 | 12
|  | 1 | 1 |  |  |  |  | 11 | 4B | ZB4018110 | Self tapping screw pan head size 4 X ¼" | Ref 60 | 12
|  | 1 | 1 |  |  |  |  | 11 | 4C | ZB4018110 | Self tapping screw pan head size 4 X ¼" | Ref 60 | 12
|  | 1 | 1 |  |  |  |  | 11 | 51 | ZB4018110 | Self tapping screw pan head size 4 X ¼" | Ref 60 | 12
|  | 1 | 1 |  |  |  |  | 11 | 52 | ZB4018110 | Self tapping screw pan head size 4 X ¼" | Ref 60 | 14
|  | 1 | 1 |  |  |  |  | 11 | 56 | ZB4018110 | Self tapping screw pan head size 4 X ¼" | Ref 60 | 14
|  | 1 | 1 |  |  |  |  | 11 | 57 | ZB4018110 | Self tapping screw pan head size 4 X ¼" | Ref 60 | 14
|  | 1 | 1 |  |  |  |  | 11 | 5A | ZB4018110 | Self tapping screw pan head size 4 X ¼" | Ref 60 | 14
|  | 1 | 1 |  |  |  |  | 11 | 5B | ZB4018110 | Self tapping screw pan head size 4 X ¼" | Ref 60 | 14
|  | 1 | 1 |  |  |  |  | 11 | 5C | ZB4018110 | Self tapping screw pan head size 4 X ¼" | Ref 60 | 14
|  | 1 | 1 |  |  |  |  | 11 | 61 | ZB4018110 | Self tapping screw pan head size 4 X ¼" | Ref 60 | 14
|  | 1 | 1 |  |  |  |  | 11 | 62 | ZB4018110 | Self tapping screw pan head size 4 X ¼" | Ref 60 | 16
|  | 1 | 1 |  |  |  |  | 11 | 66 | ZB4018110 | Self tapping screw pan head size 4 X ¼" | Ref 60 | 16
|  | 1 | 1 |  |  |  |  | 11 | 67 | ZB4018110 | Self tapping screw pan head size 4 X ¼" | Ref 60 | 16
|  | 1 | 1 |  |  |  |  | 11 | 68 | ZB4018110 | Self tapping screw pan head size 4 X ¼" | Ref 60 | 16
|  | 1 | 1 |  |  |  |  | 11 | 6A | ZB4018110 | Self tapping screw pan head size 4 X ¼" | Ref 60 | 16
|  | 1 | 1 |  |  |  |  | 11 | 6B | ZB4018110 | Self tapping screw pan head size 4 X ¼" | Ref 60 | 16
|  | 1 | 1 |  |  |  |  | 11 | 6C | ZB4018110 | Self tapping screw pan head size 4 X ¼" | Ref 60 | 16
|  | 1 | 1 |  |  |  |  | 11 | 71 | ZB4018110 | Self tapping screw pan head size 4 X ¼" | Ref 60 | 16
|  | 1 | 1 |  |  |  |  | 11 | 72 | ZB4018110 | Self tapping screw pan head size 4 X ¼" | Ref 60 | 18
|  | 1 | 1 |  |  |  |  | 11 | 76 | ZB4018110 | Self tapping screw pan head size 4 X ¼" | Ref 60 | 18
|  | 1 | 1 |  |  |  |  | 11 | 77 | ZB4018110 | Self tapping screw pan head size 4 X ¼" | Ref 60 | 18
|  | 1 | 1 |  |  |  |  | 11 | 78 | ZB4018110 | Self tapping screw pan head size 4 X ¼" | Ref 60 | 18
|  | 1 | 1 |  |  |  |  | 11 | 7A | ZB4018110 | Self tapping screw pan head size 4 X ¼" | Ref 60 | 18
|  | 1 | 1 |  |  |  |  | 11 | 7B | ZB4018110 | Self tapping screw pan head size 4 X ¼" | Ref 60 | 18
|  | 1 | 1 |  |  |  |  | 11 | 7C | ZB4018110 | Self tapping screw pan head size 4 X ¼" | Ref 60 | 18
|  | 1 | 1 |  |  |  |  | 11 | 11 | ZB4018215 | Self tapping screw pan head size 6 X ¼" | Ref 61 | 16 | Ref 61 | 16
|  | 1 | 1 |  |  |  |  | 11 | 12 | ZB4018215 | Self tapping screw pan head size 6 X ¼" | Ref 61 | 14
|  | 1 | 1 |  |  |  |  | 11 | 16 | ZB4018215 | Self tapping screw pan head size 6 X ¼" | Ref 61 | 14
|  | 1 | 1 |  |  |  |  | 11 | 17 | ZB4018215 | Self tapping screw pan head size 6 X ¼" | Ref 61 | 14
|  | 1 | 1 |  |  |  |  | 11 | 18 | ZB4018215 | Self tapping screw pan head size 6 X ¼" | Ref 61 | 14
|  | 1 | 1 |  |  |  |  | 11 | 1A | ZB4018215 | Self tapping screw pan head size 6 X ¼" | Ref 61 | 14
|  | 1 | 1 |  |  |  |  | 11 | 1B | ZB4018215 | Self tapping screw pan head size 6 X ¼" | Ref 61 | 14
|  | 1 | 1 |  |  |  |  | 11 | 1C | ZB4018215 | Self tapping screw pan head size 6 X ¼" | Ref 61 | 14
|  | 1 | 1 |  |  |  |  | 11 | 21 | ZB4018215 | Self tapping screw pan head size 6 X ¼" | Ref 61 | 14
|  | 1 | 1 |  |  |  |  | 11 | 22 | ZB4018215 | Self tapping screw pan head size 6 X ¼" | Ref 61 | 12
|  | 1 | 1 |  |  |  |  | 11 | 26 | ZB4018215 | Self tapping screw pan head size 6 X ¼" | Ref 61 | 12
|  | 1 | 1 |  |  |  |  | 11 | 27 | ZB4018215 | Self tapping screw pan head size 6 X ¼" | Ref 61 | 12
|  | 1 | 1 |  |  |  |  | 11 | 28 | ZB4018215 | Self tapping screw pan head size 6 X ¼" | Ref 61 | 12
|  | 1 | 1 |  |  |  |  | 11 | 2A | ZB4018215 | Self tapping screw pan head size 6 X ¼" | Ref 61 | 12
|  | 1 | 1 |  |  |  |  | 11 | 2B | ZB4018215 | Self tapping screw pan head size 6 X ¼" | Ref 61 | 12
|  | 1 | 1 |  |  |  |  | 11 | 2C | ZB4018215 | Self tapping screw pan head size 6 X ¼" | Ref 61 | 12
|  | 1 | 1 |  |  |  |  | 11 | 31 | ZB4018215 | Self tapping screw pan head size 6 X ¼" | Ref 61 | 12
|  | 1 | 1 |  |  |  |  | 11 | 32 | ZB4018215 | Self tapping screw pan head size 6 X ¼" | Ref 61 | 10
|  | 1 | 1 |  |  |  |  | 11 | 36 | ZB4018215 | Self tapping screw pan head size 6 X ¼" | Ref 61 | 10
|  | 1 | 1 |  |  |  |  | 11 | 37 | ZB4018215 | Self tapping screw pan head size 6 X ¼" | Ref 61 | 10
|  | 1 | 1 |  |  |  |  | 11 | 38 | ZB4018215 | Self tapping screw pan head size 6 X ¼" | Ref 61 | 10
|  | 1 | 1 |  |  |  |  | 11 | 3A | ZB4018215 | Self tapping screw pan head size 6 X ¼" | Ref 61 | 10
|  | 1 | 1 |  |  |  |  | 11 | 3B | ZB4018215 | Self tapping screw pan head size 6 X ¼" | Ref 61 | 10
|  | 1 | 1 |  |  |  |  | 11 | 3C | ZB4018215 | Self tapping screw pan head size 6 X ¼" | Ref 61 | 10
|  | 1 | 1 |  |  |  |  | 11 | 41 | ZB4018215 | Self tapping screw pan head size 6 X ¼" | Ref 61 | 10
|  | 1 | 1 |  |  |  |  | 11 | 42 | ZB4018215 | Self tapping screw pan head size 6 X ¼" | Ref 61 | 8
|  | 1 | 1 |  |  |  |  | 11 | 46 | ZB4018215 | Self tapping screw pan head size 6 X ¼" | Ref 61 | 8
|  | 1 | 1 |  |  |  |  | 11 | 47 | ZB4018215 | Self tapping screw pan head size 6 X ¼" | Ref 61 | 8
|  | 1 | 1 |  |  |  |  | 11 | 48 | ZB4018215 | Self tapping screw pan head size 6 X ¼" | Ref 61 | 8
|  | 1 | 1 |  |  |  |  | 11 | 4A | ZB4018215 | Self tapping screw pan head size 6 X ¼" | Ref 61 | 8
|  | 1 | 1 |  |  |  |  | 11 | 4B | ZB4018215 | Self tapping screw pan head size 6 X ¼" | Ref 61 | 8
|  | 1 | 1 |  |  |  |  | 11 | 4C | ZB4018215 | Self tapping screw pan head size 6 X ¼" | Ref 61 | 8
|  | 1 | 1 |  |  |  |  | 11 | 51 | ZB4018215 | Self tapping screw pan head size 6 X ¼" | Ref 61 | 8
|  | 1 | 1 |  |  |  |  | 11 | 55 | ZB4018215 | Self tapping screw pan head size 6 X ¼" | Ref 61 | 6
|  | 1 | 1 |  |  |  |  | 11 | 56 | ZB4018215 | Self tapping screw pan head size 6 X ¼" | Ref 61 | 6
|  | 1 | 1 |  |  |  |  | 11 | 57 | ZB4018215 | Self tapping screw pan head size 6 X ¼" | Ref 61 | 6
|  | 1 | 1 |  |  |  |  | 11 | 58 | ZB4018215 | Self tapping screw pan head size 6 X ¼" | Ref 61 | 6
|  | 1 | 1 |  |  |  |  | 11 | 5A | ZB4018215 | Self tapping screw pan head size 6 X ¼" | Ref 61 | 6
|  | 1 | 1 |  |  |  |  | 11 | 5B | ZB4018215 | Self tapping screw pan head size 6 X ¼" | Ref 61 | 6
|  | 1 | 1 |  |  |  |  | 11 | 5C | ZB4018215 | Self tapping screw pan head size 6 X ¼" | Ref 61 | 6
|  | 1 | 1 |  |  |  |  | 11 | 61 | ZB4018215 | Self tapping screw pan head size 6 X ¼" | Ref 61 | 6
|  | 1 | 1 |  |  |  |  | 11 | 62 | ZB4018215 | Self tapping screw pan head size 6 X ¼" | Ref 61 | 4
|  | 1 | 1 |  |  |  |  | 11 | 66 | ZB4018215 | Self tapping screw pan head size 6 X ¼" | Ref 61 | 4
|  | 1 | 1 |  |  |  |  | 11 | 67 | ZB4018215 | Self tapping screw pan head size 6 X ¼" | Ref 61 | 4
|  | 1 | 1 |  |  |  |  | 11 | 68 | ZB4018215 | Self tapping screw pan head size 6 X ¼" | Ref 61 | 4
|  | 1 | 1 |  |  |  |  | 11 | 6A | ZB4018215 | Self tapping screw pan head size 6 X ¼" | Ref 61 | 4
|  | 1 | 1 |  |  |  |  | 11 | 6B | ZB4018215 | Self tapping screw pan head size 6 X ¼" | Ref 61 | 4
|  | 1 | 1 |  |  |  |  | 11 | 6C | ZB4018215 | Self tapping screw pan head size 6 X ¼" | Ref 61 | 4
|  | 1 | 1 |  |  |  |  | 11 | 71 | ZB4018215 | Self tapping screw pan head size 6 X ¼" | Ref 61 | 4
|  | 1 | 1 |  |  |  |  | 11 | 72 | ZB4018215 | Self tapping screw pan head size 6 X ¼" | Ref 61 | 2
|  | 1 | 1 |  |  |  |  | 11 | 76 | ZB4018215 | Self tapping screw pan head size 6 X ¼" | Ref 61 | 2
|  | 1 | 1 |  |  |  |  | 11 | 77 | ZB4018215 | Self tapping screw pan head size 6 X ¼" | Ref 61 | 2
|  | 1 | 1 |  |  |  |  | 11 | 78 | ZB4018215 | Self tapping screw pan head size 6 X ¼" | Ref 61 | 2
|  | 1 | 1 |  |  |  |  | 11 | 7A | ZB4018215 | Self tapping screw pan head size 6 X ¼" | Ref 61 | 2
|  | 1 | 1 |  |  |  |  | 11 | 7B | ZB4018215 | Self tapping screw pan head size 6 X ¼" | Ref 61 | 2
|  | 1 | 1 |  |  |  |  | 11 | 7C | ZB4018215 | Self tapping screw pan head size 6 X ¼" | Ref 61 | 2
[14 empty] | BLANK | BLANK

## LOOKUP (hidden)
Design Suffix | ** | 1 | 1 | ** | 33 | 91 | 91 | 2005-02-28 | 2005-02-28
| K |  | 2 | K | 40 | 92 | 92 - Special for RTE and DEWA only | 2005-02-28 | 2005-02-28
| M |  | 3 | M | 41 | 92 |  | 2005-02-28 | 2005-02-28
| M |  | 4 | M | 42 | 92 |  | 2005-02-28 | 2005-02-28
| M |  | 5 | M | 51 | 0 | 0 | 2005-02-28 | 2005-02-28
| M |  | 6 | M | 53 | 0 | 0 | 2005-02-28 | 2005-02-28
| M |  | 7 | M | 60 | 0 | 0 | 2005-02-28 | 2005-02-28
| M |  | 8 | M | 91 | 0 | 0 | 2005-02-28 | 2005-02-28
[8 empty] | 1 | 2 | 3
Software Version | 91 | 1 | 1 | 91 | 2007-04-06 |  |  | 2005-02-28 | 2026-07-23 | 2026-08-07 | 2007-04-06
| 92 | 1 | 1 | 92 | 2007-04-06 |  |  | 2005-02-28 | 2026-07-23 | 2026-08-07 | 2007-04-06
| 92 |  | 1 | 92 | 2007-04-06 |  |  | 2005-02-28 | 2026-07-31 | 2026-08-07 | 2007-04-06
2026-08-01 | 92 |  | 2 | 92 | 2007-04-06 |  |  | 2005-02-28 | 2026-07-29 | 2026-07-29 | 2007-04-06
| 0 |  | 2 | 0 | 2007-10-10 |  |  | 2005-02-28 | 2013-09-01 | 2013-09-01 | 2007-10-10
| 0 |  | 2 | 0 | 2007-10-10 |  |  | 2005-02-28 | 2012-05-31 | 2012-05-31 | 2008-01-07
| 0 |  | 2 | 0 | 2008-01-07 |  |  | 2005-02-28 | 2008-12-04 | 2008-12-04 | 2008-12-04
Vx Aux Rating options | 1 | 1 | 8 | 8
Key Date | 2 |  | 9 | 9
2026-08-01
Communications options | 1 | 1 | 1 | 1
Key Date | 2 |  | 2 | 2
2026-08-01 | 3 |  | 3 | 3
| 4 |  | 4 | 4
| 5 |  | 5 | 5
| 6 |  | 6 | 6
| 7 |  | 7 | 7 | [9 empty] | 1 | 2 | 6 | 7 | 8 | A | B | C | E | F | G
|  |  | 8 | 7 | [8 empty] | Courier (K-Bus) | Courier (K-Bus) | Courier (K-Bus) | Courier (K-Bus) | Courier (K-Bus) | Courier (K-Bus) | Courier (K-Bus) | Courier (K-Bus) | Courier (K-Bus) | Courier (K-Bus) | Courier (K-Bus) | Courier (K-Bus)
|  | 1 |  |  | 11 | 11 | 12 | 21 | 22 | 23 |  |  | IEC60870-5-103 via KITZ274 (Supplied as Courier. KITZ274 to be ordered) | IEC60870-5-103 via KITZ274 (Supplied as Courier. KITZ274 to be ordered) | IEC60870-5-103 via KITZ274 (Supplied as Courier. KITZ274 to be ordered) | IEC60870-5-103 via KITZ274 (Supplied as Courier. KITZ274 to be ordered) | IEC60870-5-103 via KITZ274 (Supplied as Courier. KITZ274 to be ordered) | IEC60870-5-103 via KITZ274 (Supplied as Courier. KITZ274 to be ordered) | IEC60870-5-103 via KITZ274 (Supplied as Courier. KITZ274 to be ordered) | IEC60870-5-103 via KITZ274 (Supplied as Courier. KITZ274 to be ordered) | IEC60870-5-103 via KITZ274 (Supplied as Courier. KITZ274 to be ordered) | IEC60870-5-103 via KITZ274 (Supplied as Courier. KITZ274 to be ordered) | IEC60870-5-103 via KITZ274 (Supplied as Courier. KITZ274 to be ordered) | IEC60870-5-103 via KITZ274 (Supplied as Courier. KITZ274 to be ordered)
Hardware options | 1 | 1 | 1 | 1 | 1 | 1 | 1 | 1 | 1 | 1 | Standard - None |  |  |  |  | Additional IEC61850 |  |  | Additional IEC61850 | Additional IEC61850 |  |  |  | Additional IEC61850
Key Date | 2 |  | 2 | 2 | 2 | 2 | 2 | 2 | 2 | 2 | IRIG-B Only (modulated) |  | 1 | 1 | 1 | 6 | 1 | 1 | 6 | 6 | 1 | 1 | 1 | 6
2026-08-01 | * |  | 3 | * | 2 | 2 | 2 | 2 | * | * | IRIG-B (Demodulated) - Withdrawn |  | 1 | 1 | 1 | 6 | 1 | 1 | 6 | 6 | 1 | 1 | 1 | 6
| * |  | 4 | * | 2 | 2 | 2 | 2 | * | * | 2nd Rear Port & intermicom -Withdrawn |  | 1 | 1 | 1 | 6 | 1 | 1 | 6 | 6 | 1 | 1 | 1 | 6
| F |  | 5 | F | 2 | 2 | 2 | 2 | F | F | 2nd Rear Port & intermicom & IRIG-B (modulated) |  | 1 | 1 | 1 | 6 | 1 | 1 | 6 | 6 | 1 | 1 | 1 | 6
| * |  | 6 | * | 2 | 2 | 2 | 2 | * | * | Redundant Ethernet PRP/HSR/RSTP/Failover, 2 multi-mode fibre ports + Modulated/Un-Modulated IRIG-B (withdrawn) |  | 1 | 1 | 1 | 6 | 1 | 1 | 6 | 6 | 1 | 1 | 1 | 6
| * |  | 7 | * | 2 | 2 | 2 | 2 | * | * | Redundant Ethernet PRP/HSR/RSTP/Failover, 2 copper ports RJ45 + Modulated/Un-Modulated IRIG-B (withdrawn) |  |  |  |  | 6 |  |  | 6 | 6 |  |  |  | 6
| * |  | 8 | * | 2 | 2 | 2 | 2 | * | * | Redundant Ethernet PRP/HSR/RSTP/Failover, 1 copper port RJ45 + 1 multi-mode fibre port + Modulated/Un-Modulated IRIG-B (withdrawn) |  |  |  |  | With |  |  | With | With |  |  |  | With
[5 empty] | 11 | 11 | 12 | 21 | 22 | 22
Protocol/Communications options | 1 | 1 | 1 | 1 | 1 | 1 | 1 | 1 | 1 | 1 | Courier (K-Bus) | 1 | 1
Key Date | * |  | 2 | * | * | * | * | * | * | * | IEC60870-5-103 via KITZ274 (Supplied as Courier. KITZ274 to be ordered) | 1 | 1
2026-08-01 | 1 |  | 3 | 1 | 1 | 1 | 1 | 1 | 1 | 1 |  | 1
| 6 |  | 4 | 6 | 6 | 6 | 6 | 6 | 6 | 6
| * |  | 5 | * | * | * | * | * | * | *
| * |  | 6 | * | * | * | * | * | * | *
| * |  | 7 | * | * | * | * | * | * | *
)
Language options | 0 | 1 | 1 | 0 | Multilingual - English, French, German, Spanish
Key Date | 5 |  | 2 | 5 | Multilingual - English, French, German, Russian
2026-08-01 | 5 |  | 3 | 5
| 5 |  | 4 | 5
| 5 |  | 5 | 5
Customer Specific | 0 | 1
|  | 1 | 0 | 0 | Default
|  | 2 | A | A | Customer Specific
|  | 3 | A
Software Version
|  |  |  | 30 | 2005-02-28
|  |  |  | 31 | 2006-03-01
|  |  |  | 32 | 2006-12-06
|  |  |  | 33 | 2007-04-06
|  |  |  | 40 | 2007-12-12
41
42
|  |  |  | 50 | [6 empty] | 1
[9 empty] | 1 | 1 | Standard - None | 1
[9 empty] | 2 | 2 | IRIG-B Only (modulated) | 2
[9 empty] | 3 | * | IRIG-B (Demodulated) - Withdrawn | C
[9 empty] | 4 | * | 2nd Rear Port & intermicom -Withdrawn | 6
[9 empty] | 5 | F | 2nd Rear Port & intermicom & IRIG-B (modulated) | A
[9 empty] | 6 | * | Redundant Ethernet PRP/HSR/RSTP/Failover, 2 multi-mode fibre ports + Modulated/Un-Modulated IRIG-B (withdrawn) | B
[9 empty] | 7 | * | Redundant Ethernet PRP/HSR/RSTP/Failover, 2 copper ports RJ45 + Modulated/Un-Modulated IRIG-B (withdrawn) | E
[9 empty] | 8 | * | Redundant Ethernet PRP/HSR/RSTP/Failover, 1 copper port RJ45 + 1 multi-mode fibre port + Modulated/Un-Modulated IRIG-B (withdrawn) | F
[9 empty] | 9 | U | Single Ethernet 1 LC Duplex port + Universal IRIG-B + 1588 | G
[9 empty] | 10 | W | Redundant Ethernet PRP/HSR/RSTP/Failover 2 RJ45 + Universal IRIG-B + 1588 | H
[9 empty] | 11 | Y | Redundant Ethernet PRP/HSR/RSTP/Failover 2 LC Duplex ports + Universal IRIG-B + 1588 | J
[9 empty] | 12 | 0 | 0 | K
[9 empty] | 13 | 0 | 0 | L
[9 empty] | 14 | 0 | 0 | M
[9 empty] | 15 | 0 | 0 | N
[9 empty] | 16 | 0 | 0 | P
[9 empty] | 17 |  | 0 | R
[9 empty] | 18 |  | 0 | S
[9 empty] | 19 |  | 0 | T
Mounting options |  | 1 | 1 | S | Flush/Panel Mounting with Harsh Env. Coating, with USB Port, Black and Silver Front Panel
Key Date |  |  | 2 | S | Flush/Panel Mounting with Harsh Env. Coating, with USB Port, Black and Silver Front Panel
2026-08-01 |  |  | 3
4
SOFTWARE
1
1 | 91 | 91
2 | 92 - Special for RTE and DEWA only | 92
3 | 0 | 0
4 | 0 | 0
5 | 0 | 0
6 | 0 | 0
DESIGN SUFFIX
1
1 | M | M | 2026-08-01 | 91 | 91 | 92 | 92 - Special for RTE and DEWA only
2 | K | K | 2026-07-23 | 70 | 70 | ** | 53 - Withdrawn | ** | 60 - Withdrawn | ** | 52 - Withdrawn | ** | 51 - Withdrawn | ** | 42 - Withdrawn
3 | ** | ** | 2005-02-28 | ** | 30 - withdrawn
** | #N/A
92 | 2025-07-07 | M
91 | 2026-08-01 | K
70 | 2026-07-23 | K
53 | 2026-07-31 | K
60 | 2026-07-29 | K
52 | 2013-09-01 | K
51 | 2012-05-31 | K
42 | 2008-12-04 | B
30 | 2005-02-28
KEY DATE
2026-08-01
1
1 | A | OM1
2 | A | OM1

## Date Drivers (hidden)
Key Date |  | 2026-08-01
|  | 2002-02-10 | 2002-09-03 | 2002-10-04 | 2003-07-23 | 2003-07-24 | 2004-07-14 | 2004-08-26 | 2004-10-12 | 2004-11-01 | 2005-02-28 | 2006-03-01 | 2006-03-28 | 2006-05-03 | 2006-05-17 | 2006-12-06 | 2007-04-06 | 2007-08-08 | 2007-12-12 | 2007-12-12 | 2008-12-04 | 2011-06-01 | 2012-05-31 | 2013-09-01 | 2026-07-23 | 2026-07-29 | 2026-07-31 | 2026-08-01 | 2026-08-02
Hardware Options - 1 | 1 | None | K-bus or IEC 103 via KITZ274 | None | None | None | None | None | None | None | None | None | Standard - None | Standard - None | Standard - None | Standard - None | Standard - None | Standard - None | Standard - None | Standard - None | Standard - None | Standard - None | Standard - None | Standard - None | Ethernet (100Mbps) | Standard - None | Standard - None | Standard - None | Standard - None
| 2 | IRIG-B only | IRIG-B only | IRIG-B only | IRIG-B only | IRIG-B only | IRIG-B only | IRIG-B only | IRIG-B only | IRIG-B only | IRIG-B only | IRIG-B only | IRIG-B Only | Ethernet (100Mbps) (NOT AVAILABLE) | IRIG-B Only (modulated) | IRIG-B Only (modulated) | IRIG-B Only (modulated) | IRIG-B Only (modulated) | IRIG-B Only (modulated) | IRIG-B Only (modulated) | IRIG-B Only (modulated) | IRIG-B Only (modulated) | IRIG-B Only (modulated) | IRIG-B Only (modulated) | Ethernet (100Mhz) plus IRIG-B (Modulated) | IRIG-B Only (modulated) | IRIG-B Only (modulated) | IRIG-B Only (modulated) | IRIG-B Only (modulated)
| 3 | [17 empty] | IRIG-B (Demodulated) - Withdrawn | IRIG-B (Demodulated) - Withdrawn | IRIG-B (Demodulated) - Withdrawn | IRIG-B (Demodulated) - Withdrawn | IRIG-B (Demodulated) - Withdrawn | IRIG-B (Demodulated) - Withdrawn | Ethernet (100Mhz) plus IRIG-B (Un-modulated) | IRIG-B (Demodulated) - Withdrawn | IRIG-B (Demodulated) - Withdrawn | IRIG-B (Demodulated) - Withdrawn | IRIG-B (Demodulated) - Withdrawn
| 4 | [17 empty] | Ethernet (100Mbps) | Ethernet (100Mbps) | Ethernet (100Mbps) | Ethernet (100Mbps) | Ethernet (100Mbps) | Ethernet (100Mbps) | Redundant Ethernet RSTP, 2 multi-mode fibre ports + Modulated IRIG-B | Ethernet (100Mbps) | 2nd Rear Port & intermicom -Withdrawn | 2nd Rear Port & intermicom -Withdrawn | 2nd Rear Port & intermicom -Withdrawn
| 5 | [17 empty] | Ethernet (100Mhz) plus IRIG-B (Modulated) | Ethernet (100Mhz) plus IRIG-B (Modulated) | Ethernet (100Mhz) plus IRIG-B (Modulated) | Ethernet (100Mhz) plus IRIG-B (Modulated) | Ethernet (100Mhz) plus IRIG-B (Modulated) | Ethernet (100Mhz) plus IRIG-B (Modulated) | Redundant Ethernet RSTP, 2 multi-mode fibre ports + Un-modulated IRIG-B | Ethernet (100Mhz) plus IRIG-B (Modulated) | '2nd Rear Port & intermicom & IRIG-B (modulated) | 2nd Rear Port & intermicom & IRIG-B (modulated) | 2nd Rear Port & intermicom & IRIG-B (modulated)
| 6 | [17 empty] | Ethernet (100Mhz) plus IRIG-B (Un-modulated) | Ethernet (100Mhz) plus IRIG-B (Un-modulated) | Ethernet (100Mhz) plus IRIG-B (Un-modulated) | Ethernet (100Mhz) plus IRIG-B (Un-modulated) | Ethernet (100Mhz) plus IRIG-B (Un-modulated) | Ethernet (100Mhz) plus IRIG-B (Un-modulated) | Redundant Ethernet PRP/HSR, 2 multi-mode fibre ports + Modulated IRIG-B | Ethernet (100Mhz) plus IRIG-B (Un-modulated) | Redundant Ethernet PRP/HSR/RSTP/Failover, 2 multi-mode fibre ports + Modulated/Un-Modulated IRIG-B (withdrawn) | Redundant Ethernet PRP/HSR/RSTP/Failover, 2 multi-mode fibre ports + Modulated/Un-Modulated IRIG-B (withdrawn) | Redundant Ethernet PRP/HSR/RSTP/Failover, 2 multi-mode fibre ports + Modulated/Un-Modulated IRIG-B (withdrawn)
| 7 | [17 empty] | 2nd Rear Port & intermicom -Withdrawn | 2nd Rear Port & intermicom -Withdrawn | 2nd Rear Port & intermicom -Withdrawn | 2nd Rear Port & intermicom -Withdrawn | 2nd Rear Port & intermicom -Withdrawn | 2nd Rear Port & intermicom -Withdrawn | Redundant Ethernet PRP/HSR, 2 multi-mode fibre ports + Un-modulated IRIG-B | 2nd Rear Port & intermicom -Withdrawn | Redundant Ethernet PRP/HSR/RSTP/Failover, 2 copper ports RJ45 + Modulated/Un-Modulated IRIG-B (withdrawn) | Redundant Ethernet PRP/HSR/RSTP/Failover, 2 copper ports RJ45 + Modulated/Un-Modulated IRIG-B (withdrawn) | Redundant Ethernet PRP/HSR/RSTP/Failover, 2 copper ports RJ45 + Modulated/Un-Modulated IRIG-B (withdrawn)
| 8 | [17 empty] | 2nd Rear Port & intermicom & IRIG-B (modulated) | 2nd Rear Port & intermicom & IRIG-B (modulated) | 2nd Rear Port & intermicom & IRIG-B (modulated) | 2nd Rear Port & intermicom & IRIG-B (modulated) | 2nd Rear Port & intermicom & IRIG-B (modulated) | 2nd Rear Port & intermicom & IRIG-B (modulated) | Redundant Ethernet PRP/HSR/RSTP/Failover, 2 multi-mode fibre ports + Modulated/Un-Modulated IRIG-B (withdrawn) | 2nd Rear Port & intermicom & IRIG-B (modulated) | Redundant Ethernet PRP/HSR/RSTP/Failover, 1 copper port RJ45 + 1 multi-mode fibre port + Modulated/Un-Modulated IRIG-B (withdrawn) | Redundant Ethernet PRP/HSR/RSTP/Failover, 1 copper port RJ45 + 1 multi-mode fibre port + Modulated/Un-Modulated IRIG-B (withdrawn) | Redundant Ethernet PRP/HSR/RSTP/Failover, 1 copper port RJ45 + 1 multi-mode fibre port + Modulated/Un-Modulated IRIG-B (withdrawn)
| 1 | 1 | 1 | 1 | 1 | 1 | 1 | 1 | 1 | 1 | 1 | 1 | 1 | 1 | 1 | 1 | 1 | 1 | 1 | 1 | 1 | 1 | 1 | 1 | 6 | 1 | 1 | 1 | 1
| 2 | 2 | 2 | 2 | 2 | 2 | 2 | 2 | 2 | 2 | 2 | 2 | 2 |  | 2 | 2 | 2 | 2 | 2 | 2 | 2 | 2 | 2 | 2 | A | 2 | 2 | 2 | 2
| 3 | 2 | 2 | 2 | 2 | 2 | 2 | 2 | [7 empty] | * |  |  | * | * | * | * | * | * | B | * | * | * | *
| 4 | 2 | 2 | 2 | 2 | 2 | 2 | 2 | [7 empty] | * |  |  | 6 | 6 | 6 | 6 | 6 | 6 | J | 6 | * | * | *
| 5 | 2 | 2 | 2 | 2 | 2 | 2 | 2 | [7 empty] | * |  |  | A | A | A | A | A | A | K | A | F | F | F
| 6 | 2 | 2 | 2 | 2 | 2 | 2 | 2 | [7 empty] | * |  |  | B | B | B | B | B | B | N | B | * | * | *
| 7 | 2 | 2 | 2 | 2 | 2 | 2 | 2 | [7 empty] | * |  |  | * | * | * | * | * | * | P | * | * | * | *
| 8 | 2 | 2 | 2 | 2 | 2 | 2 | 2 | [7 empty] | * |  |  | F | F | F | F | F | F | * | F | * | * | *
Protocol Options | 1 | None | K-bus or IEC 103 via KITZ274 | None | None | None | None | None | None | None | None | Courier (K-Bus) | Courier (K-Bus) | Courier (K-Bus) | Courier (K-Bus) | Courier (K-Bus) | Courier (K-Bus) | Courier (K-Bus) | Courier (K-Bus) | Courier (K-Bus) | Courier (K-Bus) | Courier (K-Bus) | Courier (K-Bus) | Courier (K-Bus) | Courier (K-Bus) | Courier (K-Bus) | Courier (K-Bus) | Courier (K-Bus) | Courier (K-Bus)
| 2 | K-bus or IEC 103 via KITZ274 | K-bus or IEC 103 via KITZ274 | K-bus or IEC 103 via KITZ274 | K-bus or IEC 103 via KITZ274 | K-bus or IEC 103 via KITZ274 | K-bus or IEC 103 via KITZ274 | K-bus or IEC 103 via KITZ274 | K-bus or IEC 103 via KITZ274 | K-bus or IEC 103 via KITZ274 | Courier (K-bus) or IEC 103 via KITZ274 | Modbus (Not available) | Modbus (Not available) | Modbus (Not available) | Modbus (Not available) | Modbus (Not available) | Modbus (Not available) | Modbus (Not available) | Modbus (Not available) | Modbus (Not available) | Modbus (Not available) | Modbus (Not available) | Modbus (Not available) | Modbus (Not available) | Modbus (Not available) | Modbus (Not available) | Modbus (Not available) | Modbus (Not available) | Modbus (Not available)
| 3 | K-bus or IEC 103 via KITZ274 | K-bus or IEC 103 via KITZ274 | K-bus or IEC 103 via KITZ274 | K-bus or IEC 103 via KITZ274 | K-bus or IEC 103 via KITZ274 | K-bus or IEC 103 via KITZ274 | K-bus or IEC 103 via KITZ274 | K-bus or IEC 103 via KITZ274 | K-bus or IEC 103 via KITZ274 | Courier (K-bus) or IEC 103 via KITZ274 | IEC60870-5-103 via KITZ274 (Supplied as Courier. KITZ274 ORDERED SEPARATELY) | IEC60870-5-103 via KITZ274 (Supplied as Courier. KITZ274 ORDERED SEPARATELY) | IEC60870-5-103 via KITZ274 (Supplied as Courier. KITZ274 ORDERED SEPARATELY) | IEC60870-5-103 via KITZ274 (Supplied as Courier. KITZ274 ORDERED SEPARATELY) | IEC60870-5-103 via KITZ274 (Supplied as Courier. KITZ274 ORDERED SEPARATELY) | IEC60870-5-103 via KITZ274 (Supplied as Courier. KITZ274 to be ordered) | IEC60870-5-103 via KITZ274 (Supplied as Courier. KITZ274 to be ordered) | IEC60870-5-103 via KITZ274 (Supplied as Courier. KITZ274 to be ordered) | IEC60870-5-103 via KITZ274 (Supplied as Courier. KITZ274 to be ordered) | IEC60870-5-103 via KITZ274 (Supplied as Courier. KITZ274 to be ordered) | IEC60870-5-103 via KITZ274 (Supplied as Courier. KITZ274 to be ordered) | IEC60870-5-103 via KITZ274 (Supplied as Courier. KITZ274 to be ordered) | IEC60870-5-103 via KITZ274 (Supplied as Courier. KITZ274 to be ordered) | IEC60870-5-103 via KITZ274 (Supplied as Courier. KITZ274 to be ordered) | IEC60870-5-103 via KITZ274 (Supplied as Courier. KITZ274 to be ordered) | IEC60870-5-103 via KITZ274 (Supplied as Courier. KITZ274 to be ordered) | IEC60870-5-103 via KITZ274 (Supplied as Courier. KITZ274 to be ordered) | IEC60870-5-103 via KITZ274 (Supplied as Courier. KITZ274 to be ordered)
| 4 | [10 empty] | DNP3 (Not available) | DNP3 (Not available) | DNP3 (Not available | DNP3 (Not available | DNP3 (Not available | DNP3 (Not available | Additional IEC61850 | Additional IEC61850 | Additional IEC61850 | Additional IEC61850 | Additional IEC61850 | Additional IEC61850 | Additional IEC61850 | Additional IEC61850 | Additional IEC61850 | Additional IEC61850 | Additional IEC61850 | Additional IEC61850
| 5 | [10 empty] | UCA2 (Not available) | UCA2 (Not available) | UCA2 (Not available) | UCA2 (Not available) | UCA2 (Not available) | UCA2 (Not available)
| 6 | [10 empty] | IEC61850 (Not available) | IEC61850 (Not available) | IEC61850 (Not available) | IEC61850 (Not available) | IEC61850 (Not available)
7
| 1 | 1 | 1 | 1 | 1 | 1 | 1 | 1 | 1 | 1 | 1 | 1 | 1 | 1 | 1 | 1 | 1 | 1 | 1 | 1 | 1 | 1 | 1 | 1 | 1 | 1 | 1 | 1 | 1
| 2 | 0 | 1 | 0 | 0 | 0 | 1 | 1 | 1 | 1 | 1 | * | * | * | * | * | * | * | * | * | * | * | * | * | * | * | * | * | *
| 3 | 0 | 1 | 0 | 0 | 0 | 1 | 1 | 1 | 1 | 1 | 1 | 1 | 1 | 1 | 1 | 1 | 1 | 1 | 1 | 1 | 1 | 1 | 1 | 1 | 1 | 1 | 1 | 1
| 4 | 0 | 1 | 0 | 0 | 0 | 1 | 1 | 1 | 1 | 1 | * | * | * | * | * | * | * | 6 | 6 | 6 | 6 | 6 | 6 | 6 | 6 | 6 | 6 | 6
| 5 | 0 | 1 | 0 | 0 | 0 | 1 | 1 | 1 | 1 | 1 | * | * | * | * | * | * | * | * | * | * | * | * | * | * | * | * | * | *
| 6 | 0 | 1 | 0 | 0 | 0 | 1 | 1 | 1 | 1 | 1 | * | * | * | * | * | * | * | * | * | * | * | * | * | * | * | * | * | *
| 7 | 0 | 1 | 0 | 0 | 0 | 1 | 1 | 1 | 1 | 1 | * | * | * | * | * | * | * | * | * | * | * | * | * | * | * | * | * | *
Software Version | 1 | Default (Not available) | Default (Not available) | Default (Not available) | Default (Not available) | Default Phase 1 (Not available) | Default Phase 1 (Not available) | Default Phase 1 (Not available) | Default Phase 1 | Default Phase 1 | Default Phase 1 | Default - Phase 1 | Default - Phase 1 | Default - Phase 1 | Default - Phase 1 | Default - Phase 1 | Default - Phase 1 | Default - Phase 1 | Default - Phase 1 | Default - Phase 1 | Default - Phase 1 | Default - Phase 1 | Default - Phase 1 | Default - Phase 1 | Default - Phase 1 | Default - Phase 1 | Default - Phase 1 | Default - Phase 1 | Default - Phase 1
| 2 | [10 empty] | Default Phase 2 | Default Phase 2 | Default Phase 2 | Default Phase 2 | Default Phase 2 | Default Phase 2 | Default Phase 2 | Default Phase 2 | Default Phase 2 | Default Phase 2 | Default Phase 2 | Default Phase 2 | Default Phase 2 | Default Phase 2 | Default Phase 2 | Default Phase 2 | Default Phase 2 | Default Phase 2
| 1 | ** | ** | ** | ** | ** | ** | ** | 02 | 02 | ** | 30 | 30 | 30 | 30 | 30 | 30 | 33 | 33 | 33 | 33 | 33 | 33 | 33 | 33 | 33 | 33 | 33 | 33
| 2 | ** | ** | ** | ** | ** | ** | ** | 02 | 02 | 03 | 31 | 31 | 31 | 31 | 32 | 33 | 40 | 40 | 40 | 40 | 40 | 40 | 40 | 40 | 40 | 40 | 40 | 40
BOM | 1 | GN0171001 | GN0171001 | GN0171001 | GN0171001 | GN0171001 | GN0171001 | GN0171001 | GN0171001 | GN0171001 | GN0171001 | GN0171001 | GN0171001 | GN0171001 | GN0171001 | GN0171001 | GN0171001 | GN0171001 | GN0171001 | GN0171001 | GN0171001 | GN0171001 | GN0171001 | GN0171001 | GN0171001 | GN0171001 | GN0171001 | GN0171001 | GN0171001
| 2 | GN0171001 | GN0171001 | GN0171001 | GN0171001 | GN0171001 | GN0171001 | GN0171001 | GN0171001 | GN0171001 | GN0171001 | GN0171001 | GN0371001 | GN0371001 | GN0371001 | GN0371001 | GN0371001 | GN0371001 | GN0371001 | GN0371001 | GN0371001 | GN0371001 | GN0371001 | GN0371001 | GN0371001 | GN0371001 | GN0371001 | GN0371001 | GN0371001
Livery |  | A | A | A | A | A | A | A | A | M | M | M | M | M | M | M | M | M | M | M | M | M | M | M | M | M | M | M | M
Design Suffix |  | Phase 1 | Phase 1 | Phase 1 | Phase 1 | Phase 1 | Phase 1 | Phase 1 | Phase 1 | Phase 1 | Phase 1 | Phase 1 | Phase 1 | Phase 1 | Phase 1 | Phase 1 | Phase 1 | Phase 1 | Phase 1 | Phase 1 | Phase 1 | Phase 1 | Phase 1 | Phase 1 | Phase 1 | Phase 1 | Phase 1 | Phase 1 | Phase 1
[12 empty] | Phase 2 | Phase 2 | Phase 2 | Phase 2 | Phase 2 | Phase 2 | Phase 2/3 | Phase 2/3 | Phase 2/3 | Phase 2/3 | Phase 2/3 | Phase 2/3 | Phase 2/3 | Phase 2/3 | Phase 2/3 | Phase 2/3 | Phase 2/3 | Phase 2/3
|  | B | B | B | B | B | B | B | B | B | B | B | B | B | B | B | B | B | B | B | B | B | B | B | B | B | B | ** | **
|  | ** | ** | ** | ** | ** | ** | ** | ** | ** | K | K | K | K | K | K | K | K | K | K | K | K | K | K | K | K | K | K | K
Communications Options | 1 | 1 communication board (4 peripheral units) | 1 communication board (4 peripheral units) | 1 communication board (4 peripheral units) | 1 communication board (4 peripheral units) | 1 communication board (4 peripheral units) | 1 communication board (4 peripheral units) | 1 communication board (4 peripheral units) | 1 communication board (4 peripheral units) | 1 communication board (4 peripheral units) | 1 communication board (4 peripheral units) | 1 communication board (4 peripheral units) | 1 communication board (4 peripheral units) | 1 communication board (4 peripheral units) | 1 communication board (4 peripheral units) | 1 communication board (4 peripheral units) | 1 communication board (4 peripheral units) | 1 communication board (4 peripheral units) | 1 communication board (4 peripheral units) | 1 communication board (4 peripheral units) | 1 communication board (4 peripheral units) | 1 communication board (4 peripheral units) | 1 communication board (4 peripheral units) | 1 communication board (4 peripheral units) | 1 communication board (4 peripheral units) | 1 communication board (4 peripheral units) | 1 communication board (4 peripheral units) | 1 communication board (4 peripheral units) | 1 communication board (4 peripheral units)
| 2 | 2 communication boards (8 peripheral units) | 2 communication boards (8 peripheral units) | 2 communication boards (8 peripheral units) | 2 communication boards (8 peripheral units) | 2 communication boards (8 peripheral units) | 2 communication boards (8 peripheral units) | 2 communication boards (8 peripheral units) | 2 communication boards (8 peripheral units) | 2 communication boards (8 peripheral units) | 2 communication boards (8 peripheral units) | 2 communication boards (8 peripheral units) | 2 communication boards (8 peripheral units) | 2 communication boards (8 peripheral units) | 2 communication boards (8 peripheral units) | 2 communication boards (8 peripheral units) | 2 communication boards (8 peripheral units) | 2 communication boards (8 peripheral units) | 2 communication boards (8 peripheral units) | 2 communication boards (8 peripheral units) | 2 communication boards (8 peripheral units) | 2 communication boards (8 peripheral units) | 2 communication boards (8 peripheral units) | 2 communication boards (8 peripheral units) | 2 communication boards (8 peripheral units) | 2 communication boards (8 peripheral units) | 2 communication boards (8 peripheral units) | 2 communication boards (8 peripheral units) | 2 communication boards (8 peripheral units)
| 3 | 3 communication boards (12 peripheral units) | 3 communication boards (12 peripheral units) | 3 communication boards (12 peripheral units) | 3 communication boards (12 peripheral units) | 3 communication boards (12 peripheral units) | 3 communication boards (12 peripheral units) | 3 communication boards (12 peripheral units) | 3 communication boards (12 peripheral units) | 3 communication boards (12 peripheral units) | 3 communication boards (12 peripheral units) | 3 communication boards (12 peripheral units) | 3 communication boards (12 peripheral units) | 3 communication boards (12 peripheral units) | 3 communication boards (12 peripheral units) | 3 communication boards (12 peripheral units) | 3 communication boards (12 peripheral units) | 3 communication boards (12 peripheral units) | 3 communication boards (12 peripheral units) | 3 communication boards (12 peripheral units) | 3 communication boards (12 peripheral units) | 3 communication boards (12 peripheral units) | 3 communication boards (12 peripheral units) | 3 communication boards (12 peripheral units) | 3 communication boards (12 peripheral units) | 3 communication boards (12 peripheral units) | 3 communication boards (12 peripheral units) | 3 communication boards (12 peripheral units) | 3 communication boards (12 peripheral units)
| 4 | 4 communication boards (16 peripheral units) | 4 communication boards (16 peripheral units) | 4 communication boards (16 peripheral units) | 4 communication boards (16 peripheral units) | 4 communication boards (16 peripheral units) | 4 communication boards (16 peripheral units) | 4 communication boards (16 peripheral units) | 4 communication boards (16 peripheral units) | 4 communication boards (16 peripheral units) | 4 communication boards (16 peripheral units) | 4 communication boards (16 peripheral units) | 4 communication boards (16 peripheral units) | 4 communication boards (16 peripheral units) | 4 communication boards (16 peripheral units) | 4 communication boards (16 peripheral units) | 4 communication boards (16 peripheral units) | 4 communication boards (16 peripheral units) | 4 communication boards (16 peripheral units) | 4 communication boards (16 peripheral units) | 4 communication boards (16 peripheral units) | 4 communication boards (16 peripheral units) | 4 communication boards (16 peripheral units) | 4 communication boards (16 peripheral units) | 4 communication boards (16 peripheral units) | 4 communication boards (16 peripheral units) | 4 communication boards (16 peripheral units) | 4 communication boards (16 peripheral units) | 4 communication boards (16 peripheral units)
| 5 | 5 communication boards (20 peripheral units) | 5 communication boards (20 peripheral units) | 5 communication boards (20 peripheral units) | 5 communication boards (20 peripheral units) | 5 communication boards (20 peripheral units) | 5 communication boards (20 peripheral units) | 5 communication boards (20 peripheral units) | 5 communication boards (20 peripheral units) | 5 communication boards (20 peripheral units) | 5 communication boards (20 peripheral units) | 5 communication boards (20 peripheral units) | 5 communication boards (20 peripheral units) | 5 communication boards (20 peripheral units) | 5 communication boards (20 peripheral units) | 5 communication boards (20 peripheral units) | 5 communication boards (20 peripheral units) | 5 communication boards (20 peripheral units) | 5 communication boards (20 peripheral units) | 5 communication boards (20 peripheral units) | 5 communication boards (20 peripheral units) | 5 communication boards (20 peripheral units) | 5 communication boards (20 peripheral units) | 5 communication boards (20 peripheral units) | 5 communication boards (20 peripheral units) | 5 communication boards (20 peripheral units) | 5 communication boards (20 peripheral units) | 5 communication boards (20 peripheral units) | 5 communication boards (20 peripheral units)
| 6 | 6 communication boards (24 peripheral units) | 6 communication boards (24 peripheral units) | 6 communication boards (24 peripheral units) | 6 communication boards (24 peripheral units) | 6 communication boards (24 peripheral units) | 6 communication boards (24 peripheral units) | 6 communication boards (24 peripheral units) | 6 communication boards (24 peripheral units) | 6 communication boards (24 peripheral units) | 6 communication boards (24 peripheral units) | 6 communication boards (24 peripheral units) | 6 communication boards (24 peripheral units) | 6 communication boards (24 peripheral units) | 6 communication boards (24 peripheral units) | 6 communication boards (24 peripheral units) | 6 communication boards (24 peripheral units) | 6 communication boards (24 peripheral units) | 6 communication boards (24 peripheral units) | 6 communication boards (24 peripheral units) | 6 communication boards (24 peripheral units) | 6 communication boards (24 peripheral units) | 6 communication boards (24 peripheral units) | 6 communication boards (24 peripheral units) | 6 communication boards (24 peripheral units) | 6 communication boards (24 peripheral units) | 6 communication boards (24 peripheral units) | 6 communication boards (24 peripheral units) | 6 communication boards (24 peripheral units)
| 7 | 7 communication boards (28 peripheral units) | 7 communication boards (28 peripheral units) | 7 communication boards (28 peripheral units) | 7 communication boards (28 peripheral units) | 7 communication boards (28 peripheral units) | 7 communication boards (28 peripheral units) | 7 communication boards (28 peripheral units) | 7 communication boards (28 peripheral units) | 7 communication boards (28 peripheral units) | 7 communication boards (28 peripheral units) | 7 communication boards (28 peripheral units) | 7 communication boards (28 peripheral units) | 7 communication boards (28 peripheral units) | 7 communication boards (28 peripheral units) | 7 communication boards (28 peripheral units) | 7 communication boards (28 peripheral units) | 7 communication boards (28 peripheral units) | 7 communication boards (28 peripheral units) | 7 communication boards (28 peripheral units) | 7 communication boards (28 peripheral units) | 7 communication boards (28 peripheral units) | 7 communication boards (28 peripheral units) | 7 communication boards (28 peripheral units) | 7 communication boards (28 peripheral units) | 7 communication boards (28 peripheral units) | 7 communication boards (28 peripheral units) | 7 communication boards (28 peripheral units) | 7 communication boards (28 peripheral units)
| 8 | 8 communication boards (32 peripheral units) | 8 communication boards (32 peripheral units) | 8 communication boards (32 peripheral units) | 8 communication boards (32 peripheral units) | 8 communication boards (32 peripheral units) | Option withdrawn 14/07/04 | Option withdrawn 14/07/04 | Option withdrawn 14/07/04 | Option withdrawn 14/07/04 | Option withdrawn 14/07/04 | Option withdrawn 14/07/04 | Option withdrawn 14/07/04
| 1 | 1 | 1 | 1 | 1 | 1 | 1 | 1 | 1 | 1 | 1 | 1 | 1 | 1 | 1 | 1 | 1 | 1 | 1 | 1 | 1 | 1 | 1 | 1 | 1 | 1 | 1 | 1 | 1
| 2 | 2 | 2 | 2 | 2 | 2 | 2 | 2 | 2 | 2 | 2 | 2 | 2 | 2 | 2 | 2 | 2 | 2 | 2 | 2 | 2 | 2 | 2 | 2 | 2 | 2 | 2 | 2 | 2
| 3 | 3 | 3 | 3 | 3 | 3 | 3 | 3 | 3 | 3 | 3 | 3 | 3 | 3 | 3 | 3 | 3 | 3 | 3 | 3 | 3 | 3 | 3 | 3 | 3 | 3 | 3 | 3 | 3
| 4 | 4 | 4 | 4 | 4 | 4 | 4 | 4 | 4 | 4 | 4 | 4 | 4 | 4 | 4 | 4 | 4 | 4 | 4 | 4 | 4 | 4 | 4 | 4 | 4 | 4 | 4 | 4 | 4
| 5 | 5 | 5 | 5 | 5 | 5 | 5 | 5 | 5 | 5 | 5 | 5 | 5 | 5 | 5 | 5 | 5 | 5 | 5 | 5 | 5 | 5 | 5 | 5 | 5 | 5 | 5 | 5 | 5
| 6 | 6 | 6 | 6 | 6 | 6 | 6 | 6 | 6 | 6 | 6 | 6 | 6 | 6 | 6 | 6 | 6 | 6 | 6 | 6 | 6 | 6 | 6 | 6 | 6 | 6 | 6 | 6 | 6
| 7 | 7 | 7 | 7 | 7 | 7 | 7 | 7 | 7 | 7 | 7 | 7 | 7 | 7 | 7 | 7 | 7 | 7 | 7 | 7 | 7 | 7 | 7 | 7 | 7 | 7 | 7 | 7 | 7
| 8 | 8 | 8 | 8 | 8 | 8 | 7 | 7 | 7 | 7 | 7 | 7 | 7 | 7 | 7 | 7 | 7 | 7 | 7 | 7 | 7 | 7 | 7 | 7 | 7 | 7 | 7 | 7 | 7
Language Options | 1 | Fixed | Fixed | Fixed | Fixed | Fixed | Fixed | Fixed | Fixed | Fixed | Fixed | Language | Language | Language | Language | Language | Language | Language | Language | Language | Language | Language | Language | Language | Language | Language | Language | Language | Language
| 1 | [10 empty] | Multilingual - English, French, German, Spanish | Multilingual - English, French, German, Spanish | Multilingual - English, French, German, Spanish | Multilingual - English, French, German, Spanish | Multilingual - English, French, German, Spanish | Multilingual - English, French, German, Spanish | Multilingual - English, French, German, Spanish | Multilingual - English, French, German, Spanish | Multilingual - English, French, German, Spanish | Multilingual - English, French, German, Spanish | Multilingual - English, French, German, Spanish | Multilingual - English, French, German, Spanish | Multilingual - English, French, German, Spanish | Multilingual - English, French, German, Spanish | Multilingual - English, French, German, Spanish | Multilingual - English, French, German, Spanish | Multilingual - English, French, German, Spanish | Multilingual - English, French, German, Spanish
| 2 | [10 empty] | Multilingual - English, French, German, Russian | Multilingual - English, French, German, Russian | Multilingual - English, French, German, Russian | Multilingual - English, French, German, Russian | Multilingual - English, French, German, Russian | Multilingual - English, French, German, Russian | Multilingual - English, French, German, Russian | Multilingual - English, French, German, Russian | Multilingual - English, French, German, Russian | Multilingual - English, French, German, Russian | Multilingual - English, French, German, Russian | Multilingual - English, French, German, Russian | Multilingual - English, French, German, Russian |  | Multilingual - English, French, German, Russian |  | Multilingual - English, French, German, Russian | Multilingual - English, French, German, Russian
3
4
5
| 1 | 1 | 1 | 1 | 1 | 1 | 1 | 1 | 1 | 1 | 1 | 0 | 0 | 0 | 0 | 0 | 0 | 0 | 0 | 0 | 0 | 0 | 0 | 0 | 0 | 0 | 0 | 0 | 0
| 2 | 1 | 1 | 1 | 1 | 1 | 1 | 1 | 1 | 1 | 1 | 5 | 5 | 5 | 5 | 5 | 5 | 5 | 5 | 5 | 5 | 5 | 5 | 5 | 0 | 5 | 0 | 5 | 5
| 3 | 1 | 1 | 1 | 1 | 1 | 1 | 1 | 1 | 1 | 1 | 5 | 5 | 5 | 5 | 5 | 5 | 5 | 5 | 5 | 5 | 5 | 5 | 5 | 0 | 5 | 0 | 5 | 5
| 4 | 1 | 1 | 1 | 1 | 1 | 1 | 1 | 1 | 1 | 1 | 5 | 5 | 5 | 5 | 5 | 5 | 5 | 5 | 5 | 5 | 5 | 5 | 5 | 0 | 5 | 0 | 5 | 5
| 6 | 1 | 1 | 1 | 1 | 1 | 1 | 1 | 1 | 1 | 1 | 5 | 5 | 5 | 5 | 5 | 5 | 5 | 5 | 5 | 5 | 5 | 5 | 5 | 0 | 5 | 0 | 5 | 5
[10 empty] | Phase 1 | Phase 1 | Phase 1 | Phase 1 |  |  |  | No Ethernet or 2nd rear port option | No Ethernet or 2nd rear port option | No Ethernet or 2nd rear port option | No Ethernet or 2nd rear port option | No Ethernet or 2nd rear port option | No Ethernet or 2nd rear port option | No Ethernet or 2nd rear port option | No Ethernet or 2nd rear port option | No Ethernet or 2nd rear port option | No Ethernet or 2nd rear port option | No Ethernet or 2nd rear port option | No Ethernet or 2nd rear port option | No Ethernet or 2nd rear port option
[17 empty] | Additional Ethernet Option available | Additional Ethernet Option available | Additional Ethernet Option available | Additional Ethernet Option available | Additional Ethernet Option available | Additional Ethernet Option available | Additional Ethernet Option available | Additional Ethernet Option available | Additional Ethernet Option available | Additional Ethernet Option available | Additional Ethernet Option available | Additional Ethernet Option available | Additional Ethernet Option available
[17 empty] | Additional Ethernet or 2nd rear port option available | Additional Ethernet or 2nd rear port option available | Additional Ethernet or 2nd rear port option available | Additional Ethernet or 2nd rear port option available | Additional Ethernet or 2nd rear port option available | Additional Ethernet or 2nd rear port option available | Additional Ethernet or 2nd rear port option available | Additional Ethernet or 2nd rear port option available | Additional Ethernet or 2nd rear port option available | Additional Ethernet or 2nd rear port option available | Additional Ethernet or 2nd rear port option available
[18 empty] | Redundant Ethernet options available | Redundant Ethernet options available | Redundant Ethernet options available | Redundant Ethernet options available | Redundant Ethernet options available | Redundant Ethernet options available | Redundant Ethernet options available | Redundant Ethernet options available | Redundant Ethernet options available | Redundant Ethernet options available
| 1 | ** | ** | ** | ** | ** | ** | ** | 02 | 02 |  | 30 | 30 | 30 | 30 | 33 - Withdrawn | 33 - Withdrawn | 33 - Withdrawn | 33 - Withdrawn | 33 - Withdrawn | 33 - Withdrawn | 33 - Withdrawn | 33 - Withdrawn | 33 - Withdrawn | 33 - Withdrawn | 33 - Withdrawn | 33 - Withdrawn
| 2 | ** | ** | ** | ** | ** | ** | ** | 02 | 02 |  | 31 | 31 | 31 | 31 | 41 - Withdrawn | 41 - Withdrawn | 41 - Withdrawn | 41 - Withdrawn | 41 - Withdrawn | 41 - Withdrawn | 41 - Withdrawn | 41 - Withdrawn | 41 - Withdrawn | 41 - Withdrawn | 41 - Withdrawn | 41 - Withdrawn
| 3 | [14 empty] | ** | ** | ** | ** | ** | ** | ** | ** | ** | ** | ** | **
| 1 | ** | ** | ** | ** | ** | ** | ** | 02 | 02 | 30 | 30 | 30 | 30 | 30 | ** | ** | ** | ** | ** | ** | ** | ** | ** | ** | ** | **
| 2 | ** | ** | ** | ** | ** | ** | ** | 02 | 02 | 30 | 31 | 31 | 31 | 31 | ** | ** | ** | ** | ** | ** | ** | ** | ** | ** | ** | **
| 3 | [9 empty] | 30 | 31 | 31 | 31 | 31 | 42 - Withdrawn | 42 - Withdrawn | 42 - Withdrawn | 42 - Withdrawn | 42 - Withdrawn | 42 - Withdrawn | 42 - Withdrawn | 42 - Withdrawn | 42 - Withdrawn | 42 - Withdrawn | 42 - Withdrawn | 42 - Withdrawn
[11 empty] | 30 | 31 | 31 | 31 | 31 | 32 | 51 | 51 | 51 | 51 | 51 | ** | ** | ** | ** | ** | **
[17 empty] | 51 | 51 | 51 | 51 | 51 | 51 - Withdrawn | 51 - Withdrawn | 51 - Withdrawn | 51 - Withdrawn | 51 - Withdrawn | 51 - Withdrawn
Special Software | [17 empty] | Central Networks Version |  |  |  | Central Networks Version | Central Networks Version
[18 empty] | 5 |  |  |  | 5 | 5
|  | A | A | A | A | A | A | A | A | A | A | A | A | A | A | A | A | 5 | A | A | A | 5 | 5 | A | A | A | A | A | A
Hardware Options - 2 | [21 empty] | Redundant Ethernet RSTP, 2 multi-mode fibre ports + Modulated IRIG-B | Redundant Ethernet RSTP, 2 multi-mode fibre ports + Modulated IRIG-B | Redundant Ethernet RSTP, 2 multi-mode fibre ports + Modulated IRIG-B | Redundant Ethernet PRP/HSR/RSTP/Failover, 2 copper ports RJ45 + Modulated/Un-Modulated IRIG-B (withdrawn) | Redundant Ethernet RSTP, 2 multi-mode fibre ports + Modulated IRIG-B |  | Single Ethernet 1 LC Duplex port + Universal IRIG-B + 1588
[22 empty] | Redundant Ethernet RSTP, 2 multi-mode fibre ports + Un-modulated IRIG-B | Redundant Ethernet RSTP, 2 multi-mode fibre ports + Un-modulated IRIG-B | Redundant Ethernet RSTP, 2 multi-mode fibre ports + Un-modulated IRIG-B | Redundant Ethernet PRP/HSR/RSTP/Failover, 1 copper port RJ45 + 1 multi-mode fibre port + Modulated/Un-Modulated IRIG-B (Withdrawn) | Redundant Ethernet RSTP, 2 multi-mode fibre ports + Un-modulated IRIG-B |  | Redundant Ethernet PRP/HSR/RSTP/Failover 2 RJ45 + Universal IRIG-B + 1588
[23 empty] | Redundant Ethernet PRP/HSR, 2 multi-mode fibre ports + Modulated IRIG-B | Redundant Ethernet PRP/HSR, 2 multi-mode fibre ports + Modulated IRIG-B |  | Redundant Ethernet PRP/HSR, 2 multi-mode fibre ports + Modulated IRIG-B |  | Redundant Ethernet PRP/HSR/RSTP/Failover 2 LC Duplex ports + Universal IRIG-B + 1588
[23 empty] | Redundant Ethernet PRP/HSR, 2 multi-mode fibre ports + Un-modulated IRIG-B | Redundant Ethernet PRP/HSR, 2 multi-mode fibre ports + Un-modulated IRIG-B |  | Redundant Ethernet PRP/HSR, 2 multi-mode fibre ports + Un-modulated IRIG-B
Redundant Ethernet PRP/HSR/RSTP/Failover, 2 multi-mode fibre ports + Modulated/Un-Modulated IRIG-B
Redundant Ethernet PRP/HSR/RSTP/Failover, 2 copper ports RJ45 + Modulated/Un-Modulated IRIG-B
Redundant Ethernet PRP/HSR/RSTP/Failover, 1 copper port RJ45 + 1 multi-mode fibre port + Modulated/Un-Modulated IRIG-B
|  | 2 | 2 | 2 | 2 | [16 empty] | J | J | J | * | J |  | U | T
|  | 2 | 2 | 2 | 2 | [16 empty] | K | K | K | * | K |  | W | T
|  | 2 | 2 | 2 | 2 | [16 empty] | K | N | N | * | N |  | Y | T
|  | 2 | 2 | 2 | 2 | [16 empty] | K | P | P |  | P |  | Y | T
|  | 2 | 2 | 2 | 2 | [16 empty] | K | R | P |  | P |  | Y | T
|  | 2 | 2 | 2 | 2 | [16 empty] | K | S | P |  | P |  | Y | T
[22 empty] | K | T | P |  | P |  | Y | T
[22 empty] | K | T | P |  | P |  | Y | T
[23 empty] | T |  |  |  |  | Y | T
[23 empty] | T |  |  |  |  | Y | T
[23 empty] | T |  |  |  |  | Y | T
[9 empty] | 30 - withdrawn | 30 - withdrawn | ** | 70 | 70 | 70 | 70 | 70 | 70 | 70 | 70 | 70 | 70 | 70 | 70 | 70 | 70 | 70 | 70 | 91 | 91
|  | 30 | 30 - withdrawn | 30 - withdrawn | 30 - withdrawn | 30 - withdrawn | 30 - withdrawn | 30 - withdrawn |  |  |  | 53 - Withdrawn | 53 - Withdrawn | 53 - Withdrawn | 53 - Withdrawn | 53 - Withdrawn | 53 - Withdrawn | 53 - Withdrawn | 53 - Withdrawn | 53 - Withdrawn | 53 - Withdrawn | 53 - Withdrawn | 53 - Withdrawn | 53 - Withdrawn | 53 - Withdrawn | 53 - Withdrawn | 53 | 92 | 92
[12 empty] | 60 | 60 | 60 | 60 | 60 | 60 | 60 | 60 | 60 | 60 | 60 | 60 | 60 | 60 - Withdrawn | 60 - Withdrawn | 60 | 92 | 92
[12 empty] | 52 - Withdrawn | 52 - Withdrawn | 52 - Withdrawn | 52 - Withdrawn | 52 - Withdrawn | 52 - Withdrawn | 52 - Withdrawn | 52 - Withdrawn | 52 - Withdrawn | 52 - Withdrawn | 52 - Withdrawn | 52 - Withdrawn | 52 - Withdrawn | 52 - Withdrawn | 52 - Withdrawn | 52 - Withdrawn | 92 | 92
[28 empty] | 92 | 92
|  | ** | ** | ** | ** | ** | ** | ** | ** | ** | 30 - withdrawn | 70 | 70 | 70 | 70 | 70 | 70 | 70 | 70 | 70 | 70 | 70 | 70 | 70 | 70 | 70 | 70 | 91 | 91
|  | ** | ** | ** | ** | ** | ** | ** | ** | ** | ** | 53 | 53 | 53 | 53 | 53 | 53 | 53 | 53 | ** | ** | ** | ** | ** | ** | ** | 53 | 92 - Special for RTE and DEWA only | 92 - Special for RTE and DEWA only
[9 empty] | ** | ** | ** | 60 | 60 | 60 | 60 | 60 | 60 | 60 | 60 | 60 | 60 | 60 | 60 | 60 | ** | ** | 60
[11 empty] | ** | ** | ** | ** | ** | ** | ** | ** | ** | ** | ** | ** | ** | ** | ** | ** | **
|  | RTE Only | RTE Only | RTE Only | RTE Only | RTE Only | RTE Only | RTE Only | RTE Only | RTE Only | RTE Only | RTE Only | RTE Only | RTE Only | RTE Only | RTE Only | RTE Only | RTE Only | RTE Only | RTE Only | RTE Only | RTE Only | RTE Only | RTE Only | RTE Only | RTE Only | RTE Only
[12 empty] | Support for P743 with IEC 61850-9-2LE Sampled Analogue Values Ethernet board | Support for P743 with IEC 61850-9-2LE Sampled Analogue Values Ethernet board | Support for P743 with IEC 61850-9-2LE Sampled Analogue Values Ethernet board | Support for P743 with IEC 61850-9-2LE Sampled Analogue Values Ethernet board | Support for P743 with IEC 61850-9-2LE Sampled Analogue Values Ethernet board | Support for P743 with IEC 61850-9-2LE Sampled Analogue Values Ethernet board | Support for P743 with IEC 61850-9-2LE Sampled Analogue Values Ethernet board | Support for P743 with IEC 61850-9-2LE Sampled Analogue Values Ethernet board | Support for P743 with IEC 61850-9-2LE Sampled Analogue Values Ethernet board | Support for P743 with IEC 61850-9-2LE Sampled Analogue Values Ethernet board | Support for P743 with IEC 61850-9-2LE Sampled Analogue Values Ethernet board | Support for P743 with IEC 61850-9-2LE Sampled Analogue Values Ethernet board | Support for P743 with IEC 61850-9-2LE Sampled Analogue Values Ethernet board | Support for P743 with IEC 61850-9-2LE Sampled Analogue Values Ethernet board | Support for P743 with IEC 61850-9-2LE Sampled Analogue Values Ethernet board | Support for P743 with IEC 61850-9-2LE Sampled Analogue Values Ethernet board
[12 empty] | Support for P743 with IEC 61850-9-2LE Sampled Analogue Values Ethernet board | Support for P743 with IEC 61850-9-2LE Sampled Analogue Values Ethernet board | Support for P743 with IEC 61850-9-2LE Sampled Analogue Values Ethernet board | Support for P743 with IEC 61850-9-2LE Sampled Analogue Values Ethernet board | Support for P743 with IEC 61850-9-2LE Sampled Analogue Values Ethernet board | Support for P743 with IEC 61850-9-2LE Sampled Analogue Values Ethernet board | Support for P743 with IEC 61850-9-2LE Sampled Analogue Values Ethernet board | Support for P743 with IEC 61850-9-2LE Sampled Analogue Values Ethernet board | Support for P743 with IEC 61850-9-2LE Sampled Analogue Values Ethernet board | Support for P743 with IEC 61850-9-2LE Sampled Analogue Values Ethernet board | Support for P743 with IEC 61850-9-2LE Sampled Analogue Values Ethernet board | Support for P743 with IEC 61850-9-2LE Sampled Analogue Values Ethernet board | Support for P743 with IEC 61850-9-2LE Sampled Analogue Values Ethernet board | Support for P743 with IEC 61850-9-2LE Sampled Analogue Values Ethernet board | Support for P743 with IEC 61850-9-2LE Sampled Analogue Values Ethernet board | Support for P743 with IEC 61850-9-2LE Sampled Analogue Values Ethernet board
| 1 | 1 | 1 | 1 | 1 | 1 | 1 | 1 | 1 | 1 | 1 | 1 | 1 | 1 | 1 | 1 | 1 | 1 | 1 | 1 | 1 | 1 | 1 | 1 | 1 | 1 | 1 | 1 | 1
| 2 | 2 | 2 | 2 | 2 | 2 | 2 | 2 | 2 | 2 | 2 | 2 | 2 | 1 | 2 | 2 | 2 | 2 | 2 | 2 | 2 | 2 | 2 | 2 | 2 | 2 | 2 | 2 | 2
| 3 | 2 | 2 | 2 | 2 | 2 | 2 | 2 | 2 | 2 | 2 | 2 | 2 | 1 | 2 | 2 | 2 | C | C | C | C | C | C | C | C | C | C | C | C
| 4 | 2 | 2 | 2 | 2 | 2 | 2 | 2 | 2 | 2 | 2 | 2 | 2 | 1 | 2 | 2 | 2 | 6 | 6 | 6 | 6 | 6 | 6 | 6 | 6 | 6 | E | 6 | 6
| 5 | 2 | 2 | 2 | 2 | 2 | 2 | 2 | 2 | 2 | 2 | 2 | 2 | 1 | 2 | 2 | 2 | A | A | A | A | A | A | A | A | A | F | A | A
| 6 | 2 | 2 | 2 | 2 | 2 | 2 | 2 | 2 | 2 | 2 | 2 | 2 | 1 | 2 | 2 | 2 | B | B | B | B | B | B | B | B | B | R | B | B
| 7 | 2 | 2 | 2 | 2 | 2 | 2 | 2 | 2 | 2 | 2 | 2 | 2 | 1 | 2 | 2 | 2 | B | E | E | E | E | E | E | E | E | S | E | E
| 8 | 2 | 2 | 2 | 2 | 2 | 2 | 2 | 2 | 2 | 2 | 2 | 2 | 1 | 2 | 2 | 2 | B | F | F | F | F | F | F | F | F | T | F | F
|  | 2 | 2 | 2 | 2 | 2 | 2 | 2 | 2 | 2 | 2 | 2 | 2 | 1 | 2 | 2 | 2 | B | F | F | F | G | G | G | G | G |  | G | G
|  | 2 | 2 | 2 | 2 | 2 | 2 | 2 | 2 | 2 | 2 | 2 | 2 | 1 | 2 | 2 | 2 | B | F | F | F | H | H | H | H | H |  | H | H
|  | 2 | 2 | 2 | 2 | 2 | 2 | 2 | 2 | 2 | 2 | 2 | 2 | 1 | 2 | 2 | 2 | B | F | F | F | J | J | J | J | J |  | J | J
|  | 2 | 2 | 2 | 2 | 2 | 2 | 2 | 2 | 2 | 2 | 2 | 2 | 1 | 2 | 2 | 2 | B | F | F | F | K | K | K | K | K |  | K | K
|  | 2 | 2 | 2 | 2 | 2 | 2 | 2 | 2 | 2 | 2 | 2 | 2 | 1 | 2 | 2 | 2 | B | F | F | F | L | L | L | L | L |  | L | L
|  | 2 | 2 | 2 | 2 | 2 | 2 | 2 | 2 | 2 | 2 | 2 | 2 | 1 | 2 | 2 | 2 | B | F | F | F | M | M | M | M | M |  | M | M
[23 empty] | P |  | N |  |  | N | N
[23 empty] | R |  | P |  |  | P | P
[23 empty] | S |  | R |  |  | R | R
[23 empty] | T |  | S |  |  | S | S
[25 empty] | T |  |  | T | T
|  | Flush Panel Mounting | Flush Panel Mounting | Flush Panel Mounting | Flush Panel Mounting | Flush Panel Mounting | Flush Panel Mounting | Flush Panel Mounting | Flush Panel Mounting | Flush Panel Mounting | Flush/Panel Mounting with Harsh Env.Coating, White Front Panel - Withdrawn | Flush/Panel Mounting with Harsh Env.Coating, White Front Panel - Withdrawn | Flush/Panel Mounting with Harsh Env.Coating, White Front Panel - Withdrawn | Flush/Panel Mounting with Harsh Env.Coating, White Front Panel - Withdrawn | Flush/Panel Mounting with Harsh Env.Coating, White Front Panel - Withdrawn | Flush/Panel Mounting with Harsh Env.Coating, White Front Panel - Withdrawn | Flush/Panel Mounting with Harsh Env.Coating, White Front Panel - Withdrawn | Flush/Panel Mounting with Harsh Env.Coating, White Front Panel - Withdrawn | Flush/Panel Mounting with Harsh Env.Coating, White Front Panel - Withdrawn | Flush/Panel Mounting with Harsh Env.Coating, White Front Panel - Withdrawn | Flush/Panel Mounting with Harsh Env.Coating, White Front Panel - Withdrawn | Flush/Panel Mounting with Harsh Env.Coating, White Front Panel - Withdrawn | Flush/Panel Mounting with Harsh Env.Coating, White Front Panel - Withdrawn | Flush/Panel Mounting with Harsh Env.Coating, White Front Panel - Withdrawn | Flush/Panel Mounting with Harsh Env. Coating, with USB Port, Black and Silver Front Panel | Flush/Panel Mounting with Harsh Env.Coating, White Front Panel - Withdrawn | Flush/Panel Mounting with Harsh Env. Coating, with USB Port, Black and Silver Front Panel | Flush/Panel Mounting with Harsh Env. Coating, with USB Port, Black and Silver Front Panel | Flush/Panel Mounting with Harsh Env. Coating, with USB Port, Black and Silver Front Panel
|  | Rack Panel Mounting | Rack Panel Mounting | Rack Panel Mounting | Rack Panel Mounting | Rack Panel Mounting | Rack Panel Mounting | Rack Panel Mounting | Rack Panel Mounting | Rack Panel Mounting | [12 empty] | Flush/Panel Mounting with Harsh Env. Coating, with USB Port, Black and Silver Front Panel | Flush/Panel Mounting with Harsh Env. Coating, with USB Port, Black and Silver Front Panel |  | Flush/Panel Mounting with Harsh Env. Coating, with USB Port, Black and Silver Front Panel
|  | Flush Panel Mounting, with harsh environment coating | Flush Panel Mounting, with harsh environment coating | Flush Panel Mounting, with harsh environment coating | Flush Panel Mounting, with harsh environment coating | Flush Panel Mounting, with harsh environment coating | Flush Panel Mounting, with harsh environment coating | Flush Panel Mounting, with harsh environment coating | Flush Panel Mounting, with harsh environment coating | Flush Panel Mounting, with harsh environment coating
|  | Rack Panel Mounting, with harsh environment coating | Rack Panel Mounting, with harsh environment coating | Rack Panel Mounting, with harsh environment coating | Rack Panel Mounting, with harsh environment coating | Rack Panel Mounting, with harsh environment coating | Rack Panel Mounting, with harsh environment coating | Rack Panel Mounting, with harsh environment coating | Rack Panel Mounting, with harsh environment coating | Rack Panel Mounting, with harsh environment coating
|  | M | M | M | M | M | M | M | M | M | * | * | * | * | * | * | * | * | * | * | * | * | * | * | S | * | S | S | S
|  | N | N | N | N | N | N | N | N | N | [12 empty] | S | S | S | S | S | S | S
|  | P | P | P | P | P | P | P | P | P
|  | Q | Q | Q | Q | Q | Q | Q | Q | Q
Design Suffix | [10 empty] | M | [13 empty] | M |  |  | M | M
[11 empty] | M | [13 empty] | M |  |  | M | M
M SW | [10 empty] | 30
30
P Spec |  | A | A | A | A | A | A | A | A | A | A | A | A | A | A | A | A | A | A | A | A | A | A | A | A | A | A | A | A
|  | A | A | A | A | A | A | A | A | A | A | A | A | A | A | A | A | A | A | A | A | A | A | A | A | A | A | A | B
|  | OM1 | OM1 | OM1 | OM1 | OM1 | OM1 | OM1 | OM1 | OM1 | OM1 | OM1 | OM1 | OM1 | OM1 | OM1 | OM1 | OM1 | OM1 | OM1 | OM1 | OM1 | OM1 | OM1 | OM1 | OM1 | OM1 | OM1 | OM1
|  |  |  | OM1 | OM1 | OM1 | OM1 | OM1 | OM1 | OM1 | OM1 | OM1 | OM1 | OM1 | OM1 | OM1 | OM1 | OM1 | OM1 | OM1 | OM1 | OM1 | OM1 | OM1 | OM1 | OM1 | OM1 | OM1 | OM1 or OM2